## Chan-Lam report
Sulfonamide | Boronic acid | Replicate | Sample Name | Row | Column | Cu | Base | Solvent | Di/IS | Mono/IS | Homocoupling/IS | Ether/IS | Phenol/IS | Protodeboronation/IS | LR/IS | Boronic acid/IS | Di-PDT Rt (min) | Di-PDT Area Abs | IS Rt (min) | IS Area Abs | Mono-PDT Rt (min) | Mono-PDT Area Abs | B(OH)2 Rt (min) | B(OH)2 Area Abs | Homocoupling Rt (min) | Homocoupling Area Abs | Phenol Rt (min) | Phenol Area Abs | Protodeboronation Rt (min) | Protodeboronation Area Abs | SM Rt (min) | SM Area Abs | Response factor SM | Response factor mono | Response factor di | % yield mono | % yield di | % yield SM
o-ester | CF3 | 1 | sgandhi3_26_A01 | A | 1 | Cu(OAc)2 | K2CO3 | MeCN | 0 | 0.05403 | 0.02725 | 0.48145 | 0.040875 | 0 | 0.23394 | 0.57248 |  |  | 1.1106 | 129456.5114 | 1.0723 | 6994.5941 | 0.7465 | 74111.7334 | 1.2865 | 3527.71 | 0.8006 | 62326.6289 | 0.9773 | 5291.5324 | 0.6031 | 30285.4184 | 1.6001 | 3.0865 | 2.7846 | 1.7506 | 0 | 14.6209
o-ester | CF3 | 1 | sgandhi3_26_A02 | A | 2 | Cu(OAc)2 | K3PO4 | MeCN | 0 | 0 | 0.037338 | 0.11274 | 0 | 0 | 0 | 0.93901 |  |  | 1.109 | 135522.9056 |  |  | 0.7448 | 127257.0479 | 1.2857 | 5060.1279 | 0.799 | 15279.4004 |  |  |  |  | 1.6001 | 3.0865 | 2.7846 | 0 | 0 | 0
o-ester | CF3 | 1 | sgandhi3_26_A03 | A | 3 | Cu(OAc)2 | DMAP | MeCN | 0.034555 | 0.42165 | 0.45368 | 0.60576 | 0 | 0 | 1.813 | 0 | 1.2682 | 4970.8927 | 1.1123 | 143856.5471 | 1.0748 | 60657.7069 |  |  | 1.2823 | 65265.4912 | 0.8023 | 87142.7971 |  |  | 0.6065 | 260804.7445 | 1.6001 | 3.0865 | 2.7846 | 13.6613 | 1.2409 | 113.3051
o-ester | CF3 | 1 | sgandhi3_26_A04 | A | 4 | Cu(OAc)2 | TEA | MeCN | 0.30242 | 0.52572 | 0 | 0.78305 | 0.041564 | 0 | 0.96297 | 0 | 1.279 | 40850.8155 | 1.1098 | 135077.5632 | 1.0715 | 71012.7582 |  |  |  |  | 0.799 | 105772.9197 | 0.9765 | 5614.4227 | 0.6015 | 130076.0073 | 1.6001 | 3.0865 | 2.7846 | 17.0329 | 10.8605 | 60.1835
o-ester | CF3 | 1 | sgandhi3_26_A05 | A | 5 | Cu(OAc)2 | DIPEA | MeCN | 0.0311 | 0.5625 | 0 | 0.78143 | 0.033127 | 0 | 1.0679 | 0 | 1.2648 | 4195.0572 | 1.109 | 134888.6387 | 1.0715 | 75874.321 |  |  |  |  | 0.799 | 105406.2467 | 0.9765 | 4468.4762 | 0.6006 | 144053.4621 | 1.6001 | 3.0865 | 2.7846 | 18.2245 | 1.1168 | 66.7439
o-ester | CF3 | 1 | sgandhi3_26_A06 | A | 6 | Cu(OAc)2 | none | MeCN | 0 | 0 | 0 | 0.14563 | 0.048873 | 0 | 1.7281 | 0.84052 |  |  | 1.1098 | 131907.505 |  |  | 0.7456 | 110870.8436 |  |  | 0.7998 | 19209.5937 | 0.9773 | 6446.737 | 0.6015 | 227949.8395 | 1.6001 | 3.0865 | 2.7846 | 0 | 0 | 108.0024
o-ester | CF3 | 1 | sgandhi3_26_A07 | A | 7 | Cu(OAc)2 | K2CO3 | MeOH | 0 | 0.032588 | 0 | 0.041393 | 0 | 0 | 0 | 0.82936 |  |  | 1.1098 | 117201.6869 | 1.0715 | 3819.3323 | 0.7448 | 97202.7689 |  |  | 0.799 | 4851.3423 |  |  |  |  | 1.6001 | 3.0865 | 2.7846 | 1.0558 | 0 | 0
o-ester | CF3 | 1 | sgandhi3_26_A08 | A | 8 | Cu(OAc)2 | K3PO4 | MeOH | 0 | 0 | 0 | 0 | 0 | 0 | 0 | 1.0895 |  |  | 1.1115 | 135550.4918 |  |  | 0.7473 | 147686.8877 | [8 empty] | 1.6001 | 3.0865 | 2.7846 | 0 | 0 | 0
o-ester | CF3 | 1 | sgandhi3_26_A09 | A | 9 | Cu(OAc)2 | DMAP | MeOH | 0 | 0.56501 | 0 | 0.20563 | 0 | 0 | 0.66692 | 0 |  |  | 1.1098 | 135543.5488 | 1.0723 | 76583.0475 |  |  |  |  | 0.7998 | 27872.3851 |  |  | 0.604 | 90396.2842 | 1.6001 | 3.0865 | 2.7846 | 18.3059 | 0 | 41.6807
o-ester | CF3 | 1 | sgandhi3_26_A10 | A | 10 | Cu(OAc)2 | TEA | MeOH | 0 | 0.81604 | 0.89838 | 0.084015 | 0.028045 | 0 | 0 | 0 |  |  | 1.109 | 133271.7913 | 1.0715 | 108755.5571 |  |  | 1.2857 | 119729.1294 | 0.799 | 11196.8641 | 0.9765 | 3737.5419 |  |  | 1.6001 | 3.0865 | 2.7846 | 26.4393 | 0 | 0
o-ester | CF3 | 1 | sgandhi3_26_A11 | A | 11 | Cu(OAc)2 | DIPEA | MeOH | 0 | 0.96221 | 0.76749 | 0.1023 | 0 | 0 | 0 | 0 |  |  | 1.1098 | 135352.0783 | 1.0715 | 130237.3787 |  |  | 1.2865 | 103881.1738 | 0.799 | 13846.7035 |  |  |  |  | 1.6001 | 3.0865 | 2.7846 | 31.175 | 0 | 0
o-ester | CF3 | 1 | sgandhi3_26_A12 | A | 12 | Cu(OAc)2 | none | MeOH | 0 | 0.77702 | 0.49248 | 0.079672 | 0 | 0 | 0.75446 | 0 |  |  | 1.1098 | 162413.5842 | 1.0715 | 126199.1936 |  |  | 1.2865 | 79985.154 | 0.799 | 12939.7405 |  |  | 0.6006 | 122533.8749 | 1.6001 | 3.0865 | 2.7846 | 25.1751 | 0 | 47.1517
o-ester | CF3 | 1 | sgandhi3_26_B01 | B | 1 | Cu(MeCN)4PF6 | K2CO3 | MeCN | 0 | 0.45264 | 0.24837 | 0.40886 | 0.036439 | 0 | 0.16364 | 0.41646 |  |  | 1.1098 | 129171.1164 | 1.0723 | 58467.7707 | 0.7456 | 53794.5526 | 1.2865 | 32081.71 | 0.7998 | 52812.9056 | 0.9773 | 4706.8924 | 0.6015 | 21137.9035 | 1.6001 | 3.0865 | 2.7846 | 14.6652 | 0 | 10.2273
o-ester | CF3 | 1 | sgandhi3_26_B02 | B | 2 | Cu(MeCN)4PF6 | K3PO4 | MeCN | 0 | 0.052673 | 0.088712 | 0.18612 | 0 | 0 | 0.19544 | 0.84446 |  |  | 1.1098 | 131143.4479 | 1.0723 | 6907.7238 | 0.7456 | 110745.049 | 1.2865 | 11634.0202 | 0.7998 | 24407.7849 |  |  | 0.6015 | 25631.0538 | 1.6001 | 3.0865 | 2.7846 | 1.7066 | 0 | 12.2147
o-ester | CF3 | 1 | sgandhi3_26_B03 | B | 3 | Cu(MeCN)4PF6 | DMAP | MeCN | 0.043678 | 0.59145 | 0 | 0.3065 | 0 | 0 | 1.0401 | 0 | 1.2656 | 5978.737 | 1.1098 | 136881.7563 | 1.0723 | 80958.1208 |  |  |  |  | 0.7998 | 41953.7065 |  |  | 0.604 | 142367.6596 | 1.6001 | 3.0865 | 2.7846 | 19.1625 | 1.5685 | 65.0024
o-ester | CF3 | 1 | sgandhi3_26_B04 | B | 4 | Cu(MeCN)4PF6 | TEA | MeCN | 0 | 0.49961 | 0.46607 | 0.25005 | 0.178 | 0 | 1.2015 | 0 |  |  | 1.1098 | 131011.5922 | 1.0723 | 65455.3119 |  |  | 1.2865 | 61061.0603 | 0.7998 | 32759.9529 | 0.9773 | 23320.0691 | 0.6015 | 157407.35 | 1.6001 | 3.0865 | 2.7846 | 16.1872 | 0 | 75.0894
o-ester | CF3 | 1 | sgandhi3_26_B05 | B | 5 | Cu(MeCN)4PF6 | DIPEA | MeCN | 0.023911 | 0.76394 | 0.94841 | 0.29307 | 0.066146 | 0 | 1.0779 | 0 | 1.2656 | 3048.5633 | 1.1098 | 127493.6136 | 1.0723 | 97397.3591 |  |  | 1.2865 | 120916.4399 | 0.799 | 37364.3578 | 0.9773 | 8433.2175 | 0.6015 | 137430.0517 | 1.6001 | 3.0865 | 2.7846 | 24.7511 | 0.85869 | 67.3685
o-ester | CF3 | 1 | sgandhi3_26_B06 | B | 6 | Cu(MeCN)4PF6 | none | MeCN | 0 | 0 | 0.052385 | 0.29947 | 0.061254 | 0 | 1.6547 | 0.47848 |  |  | 1.1098 | 131755.7943 |  |  | 0.7448 | 63042.3921 | 1.2857 | 6902.0514 | 0.799 | 39457.3374 | 0.9781 | 8070.594 | 0.6006 | 218022.6434 | 1.6001 | 3.0865 | 2.7846 | 0 | 0 | 103.4178
o-ester | CF3 | 1 | sgandhi3_26_B07 | B | 7 | Cu(MeCN)4PF6 | K2CO3 | MeOH | 0 | 0.048939 | 0.038326 | 0.056983 | 0.030864 | 0 | 0 | 0.81705 |  |  | 1.1098 | 134796.3777 | 1.0715 | 6596.7577 | 0.7448 | 110135.7324 | 1.2865 | 5166.2443 | 0.799 | 7681.0915 | 0.9765 | 4160.3627 |  |  | 1.6001 | 3.0865 | 2.7846 | 1.5856 | 0 | 0
o-ester | CF3 | 1 | sgandhi3_26_B08 | B | 8 | Cu(MeCN)4PF6 | K3PO4 | MeOH | 0 | 0 | 0 | 0.034174 | 0 | 0 | 0 | 0.92147 |  |  | 1.1098 | 133119.7352 |  |  | 0.7456 | 122665.5931 |  |  | 0.799 | 4549.2205 |  |  |  |  | 1.6001 | 3.0865 | 2.7846 | 0 | 0 | 0
o-ester | CF3 | 1 | sgandhi3_26_B09 | B | 9 | Cu(MeCN)4PF6 | DMAP | MeOH | 0 | 0.36851 | 0 | 0.31998 | 0 | 0 | 0.34115 | 0 |  |  | 1.1098 | 134134.907 | 1.0723 | 49430.3332 |  |  |  |  | 0.799 | 42919.8393 |  |  | 0.604 | 45760.5128 | 1.6001 | 3.0865 | 2.7846 | 11.9396 | 0 | 21.3212
o-ester | CF3 | 1 | sgandhi3_26_B10 | B | 10 | Cu(MeCN)4PF6 | TEA | MeOH | 0 | 0.37924 | 0.28787 | 0.268 | 0 | 0 | 0 | 0 |  |  | 1.1098 | 134357.6071 | 1.0715 | 50953.8144 |  |  | 1.2865 | 38677.5626 | 0.799 | 36008.0231 |  |  |  |  | 1.6001 | 3.0865 | 2.7846 | 12.2871 | 0 | 0
o-ester | CF3 | 1 | sgandhi3_26_B11 | B | 11 | Cu(MeCN)4PF6 | DIPEA | MeOH | 0 | 0.47172 | 0.28404 | 0.24772 | 0 | 0 | 0 | 0 |  |  | 1.1098 | 133328.6759 | 1.0723 | 62893.6349 |  |  | 1.2865 | 37870.887 | 0.7998 | 33028.2486 |  |  |  |  | 1.6001 | 3.0865 | 2.7846 | 15.2834 | 0 | 0
o-ester | CF3 | 1 | sgandhi3_26_B12 | B | 12 | Cu(MeCN)4PF6 | none | MeOH | 0 | 0.69492 | 1.2657 | 0.074025 | 0.025797 | 0 | 0.8857 | 0 |  |  | 1.1106 | 128252.7299 | 1.0731 | 89124.8957 |  |  | 1.2873 | 162326.7165 | 0.8006 | 9493.9415 | 0.9781 | 3308.5963 | 0.6015 | 113593.1133 | 1.6001 | 3.0865 | 2.7846 | 22.5148 | 0 | 55.354
o-ester | CF3 | 1 | sgandhi3_26_C01 | C | 1 | Cu(OH TMEDA)2Cl2 | K2CO3 | MeCN | 0 | 0.56037 | 0.25647 | 0.5389 | 0.10604 | 0 | 1.0985 | 0.060391 |  |  | 1.1098 | 130208.8387 | 1.0715 | 72965.6379 | 0.7448 | 7863.4361 | 1.2865 | 33394.053 | 0.799 | 70169.158 | 0.9765 | 13807.5678 | 0.6006 | 143030.42 | 1.6001 | 3.0865 | 2.7846 | 18.1558 | 0 | 68.6517
o-ester | CF3 | 1 | sgandhi3_26_C02 | C | 2 | Cu(OH TMEDA)2Cl2 | K3PO4 | MeCN | 0 | 0.020854 | 0.31626 | 0.5832 | 0.035179 | 0 | 0 | 0.10329 |  |  | 1.1106 | 130606.9407 | 1.0723 | 2723.6706 | 0.7456 | 13490.594 | 1.2873 | 41306.3279 | 0.7998 | 76170.2132 | 0.9773 | 4594.6204 |  |  | 1.6001 | 3.0865 | 2.7846 | 0.67565 | 0 | 0
o-ester | CF3 | 1 | sgandhi3_26_C03 | C | 3 | Cu(OH TMEDA)2Cl2 | DMAP | MeCN | 0.090547 | 0.60408 | 0 | 0.34901 | 0 | 0 | 0.47087 | 0 | 1.2656 | 12180.2173 | 1.1098 | 134518.7953 | 1.0731 | 81260.0549 |  |  |  |  | 0.799 | 46948.0225 |  |  | 0.604 | 63340.4926 | 1.6001 | 3.0865 | 2.7846 | 19.5718 | 3.2516 | 29.4281
o-ester | CF3 | 1 | sgandhi3_26_C04 | C | 4 | Cu(OH TMEDA)2Cl2 | TEA | MeCN | 0 | 0.46312 | 0 | 0.75352 | 0 | 0 | 0 | 0 |  |  | 1.1098 | 136407.2807 | 1.0731 | 63172.2853 |  |  |  |  | 0.799 | 102784.9451 |  |  |  |  | 1.6001 | 3.0865 | 2.7846 | 15.0046 | 0 | 0
o-ester | CF3 | 1 | sgandhi3_26_C05 | C | 5 | Cu(OH TMEDA)2Cl2 | DIPEA | MeCN | 0 | 0.50681 | 0 | 0.79608 | 0.02362 | 0 | 0.027621 | 0 |  |  | 1.1098 | 121574.9886 | 1.0731 | 61615.1589 |  |  |  |  | 0.799 | 96783.5923 | 0.9765 | 2871.5742 | 0.6006 | 3357.985 | 1.6001 | 3.0865 | 2.7846 | 16.4202 | 0 | 1.7262
o-ester | CF3 | 1 | sgandhi3_26_C06 | C | 6 | Cu(OH TMEDA)2Cl2 | none | MeCN | 0 | 0.41092 | 0 | 0.85344 | 0.022965 | 0 | 0.48772 | 0 |  |  | 1.1106 | 128099.1247 | 1.074 | 52638.2266 |  |  |  |  | 0.7998 | 109324.3364 | 0.9773 | 2941.773 | 0.6015 | 62476.6827 | 1.6001 | 3.0865 | 2.7846 | 13.3135 | 0 | 30.4814
o-ester | CF3 | 1 | sgandhi3_26_C07 | C | 7 | Cu(OH TMEDA)2Cl2 | K2CO3 | MeOH | 0 | 0.35846 | 0.093908 | 0.18239 | 0.070451 | 0 | 0 | 0.040025 |  |  | 1.1106 | 129199.7662 | 1.0731 | 46313.5049 | 0.7456 | 5171.2436 | 1.2873 | 12132.8614 | 0.7998 | 23564.2713 | 0.9773 | 9102.2884 |  |  | 1.6001 | 3.0865 | 2.7846 | 11.614 | 0 | 0
o-ester | CF3 | 1 | sgandhi3_26_C08 | C | 8 | Cu(OH TMEDA)2Cl2 | K3PO4 | MeOH | 0 | 0 | 0.03355 | 0.047543 | 0 | 0 | 0.046778 | 0.94765 |  |  | 1.1106 | 135389.2551 |  |  | 0.7456 | 128301.9801 | 1.2865 | 4542.3287 | 0.799 | 6436.8716 |  |  | 0.6006 | 6333.1812 | 1.6001 | 3.0865 | 2.7846 | 0 | 0 | 2.9235
o-ester | CF3 | 1 | sgandhi3_26_C09 | C | 9 | Cu(OH TMEDA)2Cl2 | DMAP | MeOH | 0 | 0.3109 | 0 | 0.41474 | 0 | 0 | 0.12402 | 0 |  |  | 1.1098 | 133782.0234 | 1.074 | 41593.0574 |  |  |  |  | 0.799 | 55484.8844 |  |  | 0.604 | 16592.1882 | 1.6001 | 3.0865 | 2.7846 | 10.073 | 0 | 7.7512
o-ester | CF3 | 1 | sgandhi3_26_C10 | C | 10 | Cu(OH TMEDA)2Cl2 | TEA | MeOH | 0 | 0.29563 | 0.069623 | 0.56311 | 0 | 0 | 0 | 0 |  |  | 1.1098 | 129699.9732 | 1.074 | 38343.1182 |  |  | 1.2865 | 9030.0569 | 0.7998 | 73035.5548 |  |  |  |  | 1.6001 | 3.0865 | 2.7846 | 9.5782 | 0 | 0
o-ester | CF3 | 1 | sgandhi3_26_C11 | C | 11 | Cu(OH TMEDA)2Cl2 | DIPEA | MeOH | 0 | 0.25226 | 0.085548 | 0.5282 | 0 | 0 | 0 | 0 |  |  | 1.1106 | 125675.5687 | 1.074 | 31702.9279 |  |  | 1.2873 | 10751.2458 | 0.7998 | 66382.1146 |  |  |  |  | 1.6001 | 3.0865 | 2.7846 | 8.1731 | 0 | 0
o-ester | CF3 | 1 | sgandhi3_26_C12 | C | 12 | Cu(OH TMEDA)2Cl2 | none | MeOH | 0 | 0.3824 | 0.076131 | 0.63596 | 0 | 0 | 0 | 0 |  |  | 1.1098 | 131685.4744 | 1.0731 | 50356.2334 |  |  | 1.2865 | 10025.2985 | 0.799 | 83746.7882 |  |  |  |  | 1.6001 | 3.0865 | 2.7846 | 12.3894 | 0 | 0
o-ester | CF3 | 1 | sgandhi3_26_D01 | D | 1 | Cu(OTf)2 | K2CO3 | MeCN | 0 | 0.74719 | 0.45025 | 0.4116 | 0.055704 | 0 | 0.034256 | 0.10378 |  |  | 1.1098 | 122939.9103 | 1.0723 | 91858.9625 | 0.7448 | 12758.9645 | 1.2857 | 55353.2802 | 0.799 | 50602.1678 | 0.9765 | 6848.2058 | 0.6031 | 4211.461 | 1.6001 | 3.0865 | 2.7846 | 24.2083 | 0 | 2.1409
o-ester | CF3 | 1 | sgandhi3_26_D02 | D | 2 | Cu(OTf)2 | K3PO4 | MeCN | 0 | 0.048627 | 0.14203 | 0.24962 | 0 | 0 | 0 | 0.80943 |  |  | 1.1106 | 125748.4924 | 1.0731 | 6114.7651 | 0.7456 | 101784.9202 | 1.2873 | 17860.6835 | 0.7998 | 31389.4764 |  |  |  |  | 1.6001 | 3.0865 | 2.7846 | 1.5755 | 0 | 0
o-ester | CF3 | 1 | sgandhi3_26_D03 | D | 3 | Cu(OTf)2 | DMAP | MeCN | 0 | 0.75999 | 0 | 0.31974 | 0 | 0 | 1.2985 | 0 |  |  | 1.1106 | 148305.461 | 1.0731 | 112710.895 |  |  |  |  | 0.7998 | 47419.029 |  |  | 0.6031 | 192568.2581 | 1.6001 | 3.0865 | 2.7846 | 24.6232 | 0 | 81.1505
o-ester | CF3 | 1 | sgandhi3_26_D04 | D | 4 | Cu(OTf)2 | TEA | MeCN | 0 | 0.6247 | 0.5909 | 0.23644 | 0.14176 | 0 | 0.8455 | 0 |  |  | 1.1123 | 133854.6647 | 1.0748 | 83619.0946 |  |  | 1.289 | 79095.196 | 0.8015 | 31648.2565 | 0.9798 | 18975.7959 | 0.6031 | 113174.4788 | 1.6001 | 3.0865 | 2.7846 | 20.2399 | 0 | 52.8419
o-ester | CF3 | 1 | sgandhi3_26_D05 | D | 5 | Cu(OTf)2 | DIPEA | MeCN | 0.030059 | 0.90176 | 1.0608 | 0.25641 | 0.054813 | 0 | 0.99569 | 0 | 1.2656 | 4008.9263 | 1.1106 | 133369.5332 | 1.0723 | 120266.657 |  |  | 1.2865 | 141480.4341 | 0.7998 | 34197.0534 | 0.9773 | 7310.4031 | 0.6015 | 132794.9603 | 1.6001 | 3.0865 | 2.7846 | 29.2163 | 1.0795 | 62.2284
o-ester | CF3 | 1 | sgandhi3_26_D06 | D | 6 | Cu(OTf)2 | none | MeCN | 0 | 0 | 0.062121 | 0.25903 | 0.047841 | 0 | 1.6867 | 0.57312 |  |  | 1.1098 | 132924.3345 |  |  | 0.7448 | 76181.2319 | 1.2957 | 8257.4127 | 0.799 | 34430.9957 | 0.9773 | 6359.2209 | 0.6006 | 224206.0537 | 1.6001 | 3.0865 | 2.7846 | 0 | 0 | 105.4159
o-ester | CF3 | 1 | sgandhi3_26_D07 | D | 7 | Cu(OTf)2 | K2CO3 | MeOH | 0 | 0.12073 | 0.049035 | 0.078168 | 0.023337 | 0 | 0 | 0.66543 |  |  | 1.1106 | 140056.067 | 1.0723 | 16908.6546 | 0.7448 | 93197.0899 | 1.2873 | 6867.5812 | 0.799 | 10947.9125 | 0.9773 | 3268.4507 |  |  | 1.6001 | 3.0865 | 2.7846 | 3.9115 | 0 | 0
o-ester | CF3 | 1 | sgandhi3_26_D08 | D | 8 | Cu(OTf)2 | K3PO4 | MeOH | 0 | 0 | 0 | 0 | 0 | 0 | 0 | 1.0161 |  |  | 1.1098 | 127318.7657 |  |  | 0.7448 | 129366.3999 | [8 empty] | 1.6001 | 3.0865 | 2.7846 | 0 | 0 | 0
o-ester | CF3 | 1 | sgandhi3_26_D09 | D | 9 | Cu(OTf)2 | DMAP | MeOH | 0 | 0.46669 | 0 | 0.33152 | 0 | 0 | 0.22108 | 0 |  |  | 1.1106 | 124181.4239 | 1.0731 | 57953.8048 |  |  |  |  | 0.7998 | 41168.4956 |  |  | 0.604 | 27454.3287 | 1.6001 | 3.0865 | 2.7846 | 15.1203 | 0 | 13.8171
o-ester | CF3 | 1 | sgandhi3_26_D10 | D | 10 | Cu(OTf)2 | TEA | MeOH | 0 | 0.28684 | 0.27696 | 0.25167 | 0 | 0 | 0 | 0 |  |  | 1.1098 | 123574.4506 | 1.0723 | 35445.8163 |  |  | 1.2865 | 34224.6585 | 0.799 | 31099.7429 |  |  |  |  | 1.6001 | 3.0865 | 2.7846 | 9.2934 | 0 | 0
o-ester | CF3 | 1 | sgandhi3_26_D11 | D | 11 | Cu(OTf)2 | DIPEA | MeOH | 0 | 0.38497 | 0.34646 | 0.23162 | 0 | 0 | 0 | 0 |  |  | 1.1106 | 125098.3471 | 1.0731 | 48158.5645 |  |  | 1.2873 | 43341.4251 | 0.7998 | 28975.0622 |  |  |  |  | 1.6001 | 3.0865 | 2.7846 | 12.4726 | 0 | 0
o-ester | CF3 | 1 | sgandhi3_26_D12 | D | 12 | Cu(OTf)2 | none | MeOH | 0 | 0.67957 | 1.2482 | 0.077074 | 0.031203 | 0 | 0.98786 | 0 |  |  | 1.1106 | 131910.2975 | 1.0723 | 89642.6906 |  |  | 1.2873 | 164656.1358 | 0.7998 | 10166.8308 | 0.9773 | 4116.0215 | 0.6006 | 130309.3705 | 1.6001 | 3.0865 | 2.7846 | 22.0177 | 0 | 61.7391
o-ester | CF3 | 1 | sgandhi3_26_E01 | E | 1 | Cu(OAc)2 | K2CO3 | DCE | 0 | 0.72848 | 0.060873 | 0.12314 | 0.15326 | 0 | 0 | 0.078704 |  |  | 1.1106 | 137861.3138 | 1.0731 | 100428.6658 | 0.7456 | 10850.2651 | 1.2882 | 8392.0244 | 0.7998 | 16975.5772 | 0.9781 | 21128.1725 |  |  | 1.6001 | 3.0865 | 2.7846 | 23.6022 | 0 | 0
o-ester | CF3 | 1 | sgandhi3_26_E02 | E | 2 | Cu(OAc)2 | K3PO4 | DCE | 0 | 1.0095 | 0.054583 | 0.11918 | 0.04642 | 0 | 0.028479 | 0.38855 |  |  | 1.1106 | 132795.6838 | 1.0731 | 134057.3007 | 0.7456 | 51597.5362 | 1.2873 | 7248.37 | 0.7998 | 15826.0133 | 0.9773 | 6164.3375 | 0.6006 | 3781.9112 | 1.6001 | 3.0865 | 2.7846 | 32.7072 | 0 | 1.7799
o-ester | CF3 | 1 | sgandhi3_26_E03 | E | 3 | Cu(OAc)2 | DMAP | DCE | 0 | 0.46133 | 0 | 0.34015 | 0 | 0 | 1.0564 | 0.032731 |  |  | 1.1098 | 130986.0326 | 1.0723 | 60427.5203 | 0.7615 | 4287.2542 |  |  | 0.799 | 44555.2306 |  |  | 0.6023 | 138367.771 | 1.6001 | 3.0865 | 2.7846 | 14.9467 | 0 | 66.0197
o-ester | CF3 | 1 | sgandhi3_26_E04 | E | 4 | Cu(OAc)2 | TEA | DCE | 0 | 0.57294 | 0.055044 | 0.1582 | 0.23533 | 0 | 1.0552 | 0 |  |  | 1.1115 | 130595.7372 | 1.0731 | 74822.9394 |  |  | 1.2815 | 7188.4558 | 0.8006 | 20660.5894 | 0.9781 | 30732.8026 | 0.6015 | 137804.1296 | 1.6001 | 3.0865 | 2.7846 | 18.5627 | 0 | 65.9472
o-ester | CF3 | 1 | sgandhi3_26_E05 | E | 5 | Cu(OAc)2 | DIPEA | DCE | 0 | 0.81959 | 0 | 0.18482 | 0.21353 | 0 | 0.98573 | 0 |  |  | 1.1098 | 123877.6667 | 1.0723 | 101529.3111 |  |  |  |  | 0.799 | 22895.1382 | 0.9773 | 26451.7811 | 0.6006 | 122109.8578 | 1.6001 | 3.0865 | 2.7846 | 26.5543 | 0 | 61.6057
o-ester | CF3 | 1 | sgandhi3_26_E06 | E | 6 | Cu(OAc)2 | none | DCE | 0 | 0 | 0 | 0.051802 | 0.28892 | 0 | 1.6156 | 0.1657 |  |  | 1.1106 | 123978.3871 |  |  | 0.7456 | 20542.7014 |  |  | 0.7998 | 6422.3728 | 0.9773 | 35820.2364 | 0.6006 | 200301.2392 | 1.6001 | 3.0865 | 2.7846 | 0 | 0 | 100.972
o-ester | CF3 | 1 | sgandhi3_26_E07 | E | 7 | Cu(OAc)2 | K2CO3 | EtOAc | 0 | 0.045409 | 0.034815 | 0.15818 | 0 | 0 | 0.045051 | 0.94604 |  |  | 1.1106 | 138685.5348 | 1.0731 | 6297.5309 | 0.7456 | 131202.254 | 1.2873 | 4828.3935 | 0.7998 | 21937.8364 |  |  | 0.6006 | 6247.9814 | 1.6001 | 3.0865 | 2.7846 | 1.4712 | 0 | 2.8156
o-ester | CF3 | 1 | sgandhi3_26_E08 | E | 8 | Cu(OAc)2 | K3PO4 | EtOAc | 0 | 0.081683 | 0.039836 | 0.067388 | 0 | 0 | 0.091446 | 0.9644 |  |  | 1.1106 | 135743.3085 | 1.0723 | 11087.9139 | 0.7456 | 130911.3553 | 1.2873 | 5407.423 | 0.799 | 9147.5065 |  |  | 0.6006 | 12413.2497 | 1.6001 | 3.0865 | 2.7846 | 2.6465 | 0 | 5.7152
o-ester | CF3 | 1 | sgandhi3_26_E09 | E | 9 | Cu(OAc)2 | DMAP | EtOAc | 0 | 0.57077 | 0 | 0.54383 | 0 | 0 | 0.93995 | 0 |  |  | 1.1098 | 131869.375 | 1.0723 | 75266.6231 |  |  |  |  | 0.799 | 71714.5447 |  |  | 0.6023 | 123951.1437 | 1.6001 | 3.0865 | 2.7846 | 18.4925 | 0 | 58.7449
o-ester | CF3 | 1 | sgandhi3_26_E10 | E | 10 | Cu(OAc)2 | TEA | EtOAc | 0 | 0.7136 | 0.17297 | 0.28684 | 0.20274 | 0 | 1.1244 | 0 |  |  | 1.1098 | 137416.4767 | 1.0723 | 98060.0052 |  |  | 1.2865 | 23768.6062 | 0.799 | 39417.0728 | 0.9773 | 27860.3609 | 0.6006 | 154504.9032 | 1.6001 | 3.0865 | 2.7846 | 23.1201 | 0 | 70.2695
o-ester | CF3 | 1 | sgandhi3_26_E11 | E | 11 | Cu(OAc)2 | DIPEA | EtOAc | 0 | 0.707 | 0.15316 | 0.28433 | 0.22079 | 0 | 1.2988 | 0 |  |  | 1.1115 | 127437.5803 | 1.0731 | 90098.2302 |  |  | 1.2873 | 19518.1347 | 0.8006 | 36234.8031 | 0.9781 | 28137.2496 | 0.6015 | 165512.882 | 1.6001 | 3.0865 | 2.7846 | 22.9063 | 0 | 81.1704
o-ester | CF3 | 1 | sgandhi3_26_E12 | E | 12 | Cu(OAc)2 | none | EtOAc | 0 | 0.16934 | 0 | 0.094682 | 0.17975 | 0 | 1.6502 | 0.45491 |  |  | 1.1098 | 133947.6026 | 1.0723 | 22682.1312 | 0.7448 | 60934.707 |  |  | 0.799 | 12682.4705 | 0.9773 | 24077.5524 | 0.6006 | 221046.2661 | 1.6001 | 3.0865 | 2.7846 | 5.4864 | 0 | 103.1363
o-ester | CF3 | 1 | sgandhi3_26_F01 | F | 1 | Cu(MeCN)4PF6 | K2CO3 | DCE | 0 | 1.1838 | 0 | 0.13754 | 0.10391 | 0 | 0 | 0 |  |  | 1.1106 | 133062.3447 | 1.0731 | 157523.7029 |  |  |  |  | 0.7998 | 18301.9477 | 0.9773 | 13826.8617 |  |  | 1.6001 | 3.0865 | 2.7846 | 38.3554 | 0 | 0
o-ester | CF3 | 1 | sgandhi3_26_F02 | F | 2 | Cu(MeCN)4PF6 | K3PO4 | DCE | 0 | 1.0595 | 0.32709 | 0.22702 | 0.10828 | 0 | 0.06242 | 0 |  |  | 1.1106 | 131684.6489 | 1.0731 | 139521.1943 |  |  | 1.2873 | 43072.6988 | 0.7998 | 29895.6228 | 0.9773 | 14258.7227 | 0.6006 | 8219.7012 | 1.6001 | 3.0865 | 2.7846 | 34.3274 | 0 | 3.9011
o-ester | CF3 | 1 | sgandhi3_26_F03 | F | 3 | Cu(MeCN)4PF6 | DMAP | DCE | 0 | 0.75994 | 0 | 0.24785 | 0 | 0 | 0.71525 | 0.028437 |  |  | 1.1106 | 133293.9402 | 1.0731 | 101295.1383 | 0.7623 | 3790.5251 |  |  | 0.7998 | 33036.5375 |  |  | 0.6031 | 95338.0785 | 1.6001 | 3.0865 | 2.7846 | 24.6215 | 0 | 44.7012
o-ester | CF3 | 1 | sgandhi3_26_F04 | F | 4 | Cu(MeCN)4PF6 | TEA | DCE | 0 | 0.41769 | 0.17071 | 0.13882 | 0.21266 | 0 | 1.2416 | 0 |  |  | 1.1106 | 132420.0582 | 1.0731 | 55309.921 |  |  | 1.2873 | 22604.9497 | 0.7998 | 18382.5273 | 0.9773 | 28160.205 | 0.6006 | 164415.7192 | 1.6001 | 3.0865 | 2.7846 | 13.5327 | 0 | 77.5984
o-ester | CF3 | 1 | sgandhi3_26_F05 | F | 5 | Cu(MeCN)4PF6 | DIPEA | DCE | 0 | 0.4753 | 0.35936 | 0.2296 | 0.16029 | 0 | 1.1865 | 0 |  |  | 1.1106 | 132460.0229 | 1.0731 | 62958.4398 |  |  | 1.2873 | 47600.8976 | 0.7998 | 30412.4285 | 0.9781 | 21232.2006 | 0.6006 | 157159.0643 | 1.6001 | 3.0865 | 2.7846 | 15.3995 | 0 | 74.1512
o-ester | CF3 | 1 | sgandhi3_26_F06 | F | 6 | Cu(MeCN)4PF6 | none | DCE | 0 | 0.01882 | 0 | 0.039716 | 0.032813 | 0 | 1.5172 | 0.82074 |  |  | 1.1106 | 134928.1707 | 1.0731 | 2539.3289 | 0.7456 | 110741.6047 |  |  | 0.799 | 5358.845 | 0.9773 | 4427.4289 | 0.6006 | 204707.2326 | 1.6001 | 3.0865 | 2.7846 | 0.60975 | 0 | 94.8187
o-ester | CF3 | 1 | sgandhi3_26_F07 | F | 7 | Cu(MeCN)4PF6 | K2CO3 | EtOAc | 0 | 0.22211 | 0.21696 | 0.43776 | 0.036627 | 0 | 0 | 0.41636 |  |  | 1.1106 | 126961.1596 | 1.0731 | 28199.4676 | 0.7456 | 52861.7611 | 1.2873 | 27545.8109 | 0.7998 | 55578.4122 | 0.9773 | 4650.2347 |  |  | 1.6001 | 3.0865 | 2.7846 | 7.1963 | 0 | 0
o-ester | CF3 | 1 | sgandhi3_26_F08 | F | 8 | Cu(MeCN)4PF6 | K3PO4 | EtOAc | 0 | 0.16527 | 0.20639 | 0.23694 | 0 | 0 | 0.14448 | 0.68105 |  |  | 1.1106 | 138858.2726 | 1.0723 | 22949.7171 | 0.7456 | 94569.229 | 1.2873 | 28658.5011 | 0.799 | 32901.4013 |  |  | 0.6006 | 20062.268 | 1.6001 | 3.0865 | 2.7846 | 5.3548 | 0 | 9.0297
o-ester | CF3 | 1 | sgandhi3_26_F09 | F | 9 | Cu(MeCN)4PF6 | DMAP | EtOAc | 0 | 0.58792 | 0 | 0.44617 | 0 | 0 | 1.2393 | 0 |  |  | 1.1115 | 140539.5066 | 1.074 | 82625.9407 |  |  |  |  | 0.8006 | 62704.8844 |  |  | 0.6031 | 174164.9239 | 1.6001 | 3.0865 | 2.7846 | 19.0482 | 0 | 77.4508
o-ester | CF3 | 1 | sgandhi3_26_F10 | F | 10 | Cu(MeCN)4PF6 | TEA | EtOAc | 0 | 0.35179 | 0.31487 | 0.32543 | 0.19372 | 0 | 1.4793 | 0 |  |  | 1.1098 | 136463.0937 | 1.0723 | 48006.3681 |  |  | 1.2865 | 42967.9005 | 0.799 | 44409.3295 | 0.9773 | 26435.3497 | 0.6006 | 201866.8746 | 1.6001 | 3.0865 | 2.7846 | 11.3978 | 0 | 92.4514
o-ester | CF3 | 1 | sgandhi3_26_F11 | F | 11 | Cu(MeCN)4PF6 | DIPEA | EtOAc | 0 | 0.48548 | 0.6956 | 0.40863 | 0.10778 | 0 | 1.3605 | 0 |  |  | 1.1098 | 134865.9835 | 1.0723 | 65474.583 |  |  | 1.2865 | 93813.0099 | 0.799 | 55110.3107 | 0.9773 | 14535.2131 | 0.6006 | 183486.6931 | 1.6001 | 3.0865 | 2.7846 | 15.7292 | 0 | 85.0287
o-ester | CF3 | 1 | sgandhi3_26_F12 | F | 12 | Cu(MeCN)4PF6 | none | EtOAc | 0 | 0.14486 | 0.34752 | 0.10804 | 0.10141 | 0 | 1.6017 | 0.50315 |  |  | 1.1106 | 128619.7556 | 1.0731 | 18632.0095 | 0.7456 | 64714.4554 | 1.2873 | 44698.2768 | 0.7998 | 13896.7134 | 0.9773 | 13043.9675 | 0.6006 | 206012.5185 | 1.6001 | 3.0865 | 2.7846 | 4.6934 | 0 | 100.1035
o-ester | CF3 | 1 | sgandhi3_26_G01 | G | 1 | Cu(OH TMEDA)2Cl2 | K2CO3 | DCE | 0 | 1.1285 | 0.36036 | 0.30708 | 0.092196 | 0 | 0.093736 | 0 |  |  | 1.1098 | 130145.6857 | 1.0723 | 146872.6428 |  |  | 1.2873 | 46898.7092 | 0.799 | 39965.1302 | 0.9773 | 11998.9686 | 0.6006 | 12199.3781 | 1.6001 | 3.0865 | 2.7846 | 36.5635 | 0 | 5.8583
o-ester | CF3 | 1 | sgandhi3_26_G02 | G | 2 | Cu(OH TMEDA)2Cl2 | K3PO4 | DCE | 0 | 1.113 | 0.25915 | 0.37081 | 0.069521 | 0 | 0.094841 | 0 |  |  | 1.1098 | 133562.329 | 1.0723 | 148653.4385 |  |  | 1.2865 | 34612.2305 | 0.799 | 49526.5156 | 0.9765 | 9285.4151 | 0.5998 | 12667.1771 | 1.6001 | 3.0865 | 2.7846 | 36.0601 | 0 | 5.9273
o-ester | CF3 | 1 | sgandhi3_26_G03 | G | 3 | Cu(OH TMEDA)2Cl2 | DMAP | DCE | 0 | 0.69983 | 0 | 0.29667 | 0 | 0 | 0.081803 | 0.03709 |  |  | 1.1098 | 133733.2146 | 1.0731 | 93590.1839 | 0.7615 | 4960.1173 |  |  | 0.799 | 39674.166 |  |  | 0.604 | 10939.8007 | 1.6001 | 3.0865 | 2.7846 | 22.674 | 0 | 5.1125
o-ester | CF3 | 1 | sgandhi3_26_G04 | G | 4 | Cu(OH TMEDA)2Cl2 | TEA | DCE | 0 | 0.36052 | 0.044832 | 0.28568 | 0.11279 | 0 | 0 | 0 |  |  | 1.1106 | 131188.2971 | 1.0748 | 47295.9146 |  |  | 1.2873 | 5881.4608 | 0.7998 | 37478.0602 | 0.9773 | 14796.2627 |  |  | 1.6001 | 3.0865 | 2.7846 | 11.6806 | 0 | 0
o-ester | CF3 | 1 | sgandhi3_26_G05 | G | 5 | Cu(OH TMEDA)2Cl2 | DIPEA | DCE | 0 | 0.36259 | 0.067407 | 0.25274 | 0.13456 | 0 | 0.026425 | 0 |  |  | 1.1106 | 123723.8384 | 1.074 | 44861.2567 |  |  | 1.2865 | 8339.8759 | 0.7998 | 31270.0422 | 0.9773 | 16648.8829 | 0.6115 | 3269.3682 | 1.6001 | 3.0865 | 2.7846 | 11.7477 | 0 | 1.6515
o-ester | CF3 | 1 | sgandhi3_26_G06 | G | 6 | Cu(OH TMEDA)2Cl2 | none | DCE | 0 | 0.3722 | 0 | 0.26444 | 0.14848 | 0 | 0.61545 | 0 |  |  | 1.1106 | 129515.9292 | 1.0748 | 48205.4592 |  |  |  |  | 0.7998 | 34248.6215 | 0.9781 | 19231.1241 | 0.6006 | 79710.1643 | 1.6001 | 3.0865 | 2.7846 | 12.0589 | 0 | 38.464
o-ester | CF3 | 1 | sgandhi3_26_G07 | G | 7 | Cu(OH TMEDA)2Cl2 | K2CO3 | EtOAc | 0 | 0.31039 | 0.2608 | 0.6518 | 0.097144 | 0 | 0.065373 | 0.028982 |  |  | 1.1106 | 136859.3352 | 1.0723 | 42479.9825 | 0.7448 | 3966.4543 | 1.2873 | 35693.3085 | 0.799 | 89205.5663 | 0.9773 | 13295.1205 | 0.6006 | 8946.9648 | 1.6001 | 3.0865 | 2.7846 | 10.0565 | 0 | 4.0857
o-ester | CF3 | 1 | sgandhi3_26_G08 | G | 8 | Cu(OH TMEDA)2Cl2 | K3PO4 | EtOAc | 0 | 0.27217 | 0.37508 | 0.4436 | 0.042371 | 0 | 0.15127 | 0.31744 |  |  | 1.1098 | 140788.6971 | 1.0723 | 38319.0174 | 0.7448 | 44692.2376 | 1.2865 | 52806.5476 | 0.799 | 62454.5245 | 0.9773 | 5965.3383 | 0.5998 | 21296.6301 | 1.6001 | 3.0865 | 2.7846 | 8.8183 | 0 | 9.4538
o-ester | CF3 | 1 | sgandhi3_26_G09 | G | 9 | Cu(OH TMEDA)2Cl2 | DMAP | EtOAc | 0 | 0.81236 | 0 | 0.40684 | 0 | 0 | 0.16036 | 0 |  |  | 1.1098 | 139205.1981 | 1.0731 | 113084.9417 |  |  |  |  | 0.799 | 56634.9001 |  |  | 0.6031 | 22322.2578 | 1.6001 | 3.0865 | 2.7846 | 26.32 | 0 | 10.0218
o-ester | CF3 | 1 | sgandhi3_26_G10 | G | 10 | Cu(OH TMEDA)2Cl2 | TEA | EtOAc | 0 | 0.38079 | 0.22582 | 0.49273 | 0.0725 | 0 | 0.055253 | 0 |  |  | 1.1106 | 127637.278 | 1.074 | 48603.1088 |  |  | 1.2873 | 28823.6114 | 0.799 | 62890.8382 | 0.9773 | 9253.6427 | 0.6006 | 7052.3887 | 1.6001 | 3.0865 | 2.7846 | 12.3374 | 0 | 3.4532
o-ester | CF3 | 1 | sgandhi3_26_G11 | G | 11 | Cu(OH TMEDA)2Cl2 | DIPEA | EtOAc | 0 | 0.41709 | 0.33894 | 0.51521 | 0.057123 | 0 | 0 | 0 |  |  | 1.1106 | 135846.1736 | 1.074 | 56659.9224 |  |  | 1.2873 | 46043.6248 | 0.799 | 69989.0445 | 0.9773 | 7759.9703 |  |  | 1.6001 | 3.0865 | 2.7846 | 13.5134 | 0 | 0
o-ester | CF3 | 1 | sgandhi3_26_G12 | G | 12 | Cu(OH TMEDA)2Cl2 | none | EtOAc | 0 | 0.40568 | 0.42975 | 0.4715 | 0.063164 | 0 | 0.76028 | 0 |  |  | 1.1106 | 139264.5211 | 1.074 | 56497.1528 |  |  | 1.2873 | 59848.4415 | 0.799 | 65663.1019 | 0.9773 | 8796.4361 | 0.5998 | 105880.3533 | 1.6001 | 3.0865 | 2.7846 | 13.1438 | 0 | 47.5158
o-ester | CF3 | 1 | sgandhi3_26_H01 | H | 1 | Cu(OTf)2 | K2CO3 | DCE | 0 | 0.89396 | 0.42102 | 0.075966 | 0.11367 | 0 | 0 | 0 |  |  | 1.1106 | 139114.8117 | 1.0731 | 124362.4677 |  |  | 1.2865 | 58569.8105 | 0.7998 | 10567.9886 | 0.9773 | 15813.337 |  |  | 1.6001 | 3.0865 | 2.7846 | 28.9636 | 0 | 0
o-ester | CF3 | 1 | sgandhi3_26_H02 | H | 2 | Cu(OTf)2 | K3PO4 | DCE | 0 | 0.53783 | 0.52142 | 0.11311 | 0.095767 | 0 | 0 | 0 |  |  | 1.1115 | 139339.1833 | 1.0731 | 74940.5831 |  |  | 1.2882 | 72653.5844 | 0.7998 | 15760.9949 | 0.9781 | 13344.0541 |  |  | 1.6001 | 3.0865 | 2.7846 | 17.4253 | 0 | 0
o-ester | CF3 | 1 | sgandhi3_26_H03 | H | 3 | Cu(OTf)2 | DMAP | DCE | 0 | 0.82184 | 0 | 0.14617 | 0 | 0 | 0.9749 | 0 |  |  | 1.1106 | 137153.9585 | 1.0731 | 112718.8891 |  |  |  |  | 0.799 | 20047.8594 |  |  | 0.6023 | 133711.9382 | 1.6001 | 3.0865 | 2.7846 | 26.6272 | 0 | 60.9292
o-ester | CF3 | 1 | sgandhi3_26_H04 | H | 4 | Cu(OTf)2 | TEA | DCE | 0 | 0.47516 | 0.19663 | 0.13346 | 0.19434 | 0 | 1.1967 | 0 |  |  | 1.1106 | 136421.2882 | 1.0731 | 64821.7316 |  |  | 1.2873 | 26825.1242 | 0.7998 | 18206.3473 | 0.9773 | 26512.1906 | 0.6006 | 163259.8183 | 1.6001 | 3.0865 | 2.7846 | 15.3948 | 0 | 74.7929
o-ester | CF3 | 1 | sgandhi3_26_H05 | H | 5 | Cu(OTf)2 | DIPEA | DCE | 0 | 0.57458 | 0.48718 | 0.23288 | 0.12558 | 0 | 1.1947 | 0 |  |  | 1.1106 | 126290.4551 | 1.0731 | 72563.434 |  |  | 1.2873 | 61525.7227 | 0.7998 | 29410.2879 | 0.9773 | 15859.9113 | 0.6006 | 150883.6144 | 1.6001 | 3.0865 | 2.7846 | 18.6159 | 0 | 74.6681
o-ester | CF3 | 1 | sgandhi3_26_H06 | H | 6 | Cu(OTf)2 | none | DCE | 0 | 0.1452 | 0.086253 | 0.041255 | 0.17296 | 0 | 1.5293 | 0.36032 |  |  | 1.1106 | 126834.1985 | 1.0731 | 18416.7689 | 0.7456 | 45700.5794 | 1.2873 | 10939.8001 | 0.799 | 5232.508 | 0.9773 | 21937.5067 | 0.6006 | 193968.9765 | 1.6001 | 3.0865 | 2.7846 | 4.7045 | 0 | 95.5783
o-ester | CF3 | 1 | sgandhi3_26_H07 | H | 7 | Cu(OTf)2 | K2CO3 | EtOAc | 0 | 0.29657 | 0.31791 | 0.59065 | 0.08306 | 0 | 0 | 0.068346 |  |  | 1.1106 | 135889.1605 | 1.0723 | 40301.1004 | 0.7448 | 9287.4532 | 1.2873 | 43200.2033 | 0.799 | 80262.4042 | 0.9773 | 11286.9529 |  |  | 1.6001 | 3.0865 | 2.7846 | 9.6088 | 0 | 0
o-ester | CF3 | 1 | sgandhi3_26_H08 | H | 8 | Cu(OTf)2 | K3PO4 | EtOAc | 0 | 0.14022 | 0.2411 | 0.27904 | 0 | 0 | 0.094635 | 0.60203 |  |  | 1.1106 | 139540.111 | 1.0723 | 19566.0414 | 0.7456 | 84007.5318 | 1.2873 | 33642.638 | 0.7998 | 38936.8717 |  |  | 0.6006 | 13205.3686 | 1.6001 | 3.0865 | 2.7846 | 4.543 | 0 | 5.9145
o-ester | CF3 | 1 | sgandhi3_26_H09 | H | 9 | Cu(OTf)2 | DMAP | EtOAc | 0 | 0.77145 | 0 | 0.33067 | 0 | 0 | 1.7036 | 0 |  |  | 1.1106 | 133770.6468 | 1.0731 | 103197.3384 |  |  |  |  | 0.7998 | 44234.5681 |  |  | 0.6023 | 227888.4856 | 1.6001 | 3.0865 | 2.7846 | 24.9945 | 0 | 106.4694
o-ester | CF3 | 1 | sgandhi3_26_H10 | H | 10 | Cu(OTf)2 | TEA | EtOAc | 0 | 0.43231 | 0.47002 | 0.30397 | 0.17575 | 0 | 1.2743 | 0 |  |  | 1.1106 | 132321.3892 | 1.0723 | 57204.0765 |  |  | 1.2865 | 62194.1113 | 0.799 | 40221.4291 | 0.9773 | 23255.1242 | 0.6006 | 168622.3201 | 1.6001 | 3.0865 | 2.7846 | 14.0066 | 0 | 79.6432
o-ester | CF3 | 1 | sgandhi3_26_H11 | H | 11 | Cu(OTf)2 | DIPEA | EtOAc | 0 | 0.51212 | 0.81041 | 0.33823 | 0.10071 | 0 | 1.2876 | 0 |  |  | 1.1106 | 135361.2594 | 1.0731 | 69320.6888 |  |  | 1.2873 | 109697.7515 | 0.7998 | 45782.6376 | 0.9773 | 13632.0152 | 0.6006 | 174293.5877 | 1.6001 | 3.0865 | 2.7846 | 16.5922 | 0 | 80.4731
o-ester | CF3 | 1 | sgandhi3_26_H12 | H | 12 | Cu(OTf)2 | none | EtOAc | 0 | 0.47316 | 0.14355 | 0.11579 | 0.16747 | 0 | 1.3822 | 0.24048 |  |  | 1.1106 | 139996.6388 | 1.0731 | 66241.2788 | 0.7456 | 33666.6315 | 1.2873 | 20096.3057 | 0.7998 | 16210.4816 | 0.9773 | 23445.8545 | 0.6006 | 193502.3212 | 1.6001 | 3.0865 | 2.7846 | 15.3302 | 0 | 86.3837