## Chan-Lam report
Sulfonamide | Boronic acid | Replicate | Sample Name | Row | Column | Cu | Base | Solvent | Di/IS | Mono/IS | Homocoupling/IS | Ether/IS | Phenol/IS | Protodeboronation/IS | LR/IS | Boronic acid/IS | Di-PDT Rt (min) | Di-PDT Area Abs | IS Rt (min) | IS Area Abs | Mono-PDT Rt (min) | Mono-PDT Area Abs | B(OH)2 Rt (min) | B(OH)2 Area Abs | Ether Rt (min) | Ether Area Abs | Homocoupling Rt (min) | Homocoupling Area Abs | Protodeboronation Rt (min) | Protodeboronation Area Abs | SM Rt (min) | SM Area Abs | Response factor SM | Response factor mono | Response factor di | % yield mono | % yield di | % yield SM
o-ester | OMe | 1 | sgandhi3_15_A01 | A | 1 | Cu(OAc)2 | K2CO3 | MeCN | 0 | 0.10789 | 0 | 0 | 0 | 0.094225 | 0.2773 | 2.1002 |  |  | 1.114 | 160372.6717 | 0.9473 | 17303.2416 | 0.4856 | 336809.5216 |  |  |  |  | 0.7923 | 15111.1318 | 0.6023 | 44471.6456 | 1.6 | 3.3713 | 4.2516 | 3.2003 | 0 | 17.3316
o-ester | OMe | 1 | sgandhi3_15_A02 | A | 2 | Cu(OAc)2 | K3PO4 | MeCN | 0 | 0.14757 | 0 | 0 | 0 | 0 | 0 | 2.5904 |  |  | 1.1148 | 145508.7593 | 0.949 | 21472.8116 | 0.4865 | 376919.3263 | [8 empty] | 1.6 | 3.3713 | 4.2516 | 4.3772 | 0 | 0
o-ester | OMe | 1 | sgandhi3_15_A03 | A | 3 | Cu(OAc)2 | DMAP | MeCN | 0 | 1.0415 | 0.54699 | 0 | 0 | 0.11401 | 1.0202 | 0.16135 |  |  | 1.1148 | 145758.2226 | 0.9473 | 151800.4008 | 0.489 | 23517.4189 | 1.0565 | 79727.9908 |  |  | 0.7923 | 16617.2699 | 0.6031 | 148704.2381 | 1.6 | 3.3713 | 4.2516 | 30.8914 | 0 | 63.7641
o-ester | OMe | 1 | sgandhi3_15_A04 | A | 4 | Cu(OAc)2 | TEA | MeCN | 0 | 1.1913 | 0.25855 | 0 | 0 | 0.2705 | 0.65216 | 0.27977 |  |  | 1.1131 | 152055.3603 | 0.9465 | 181146.2303 | 0.4856 | 42540.7503 | 1.0556 | 39313.9183 |  |  | 0.7915 | 41131.5116 | 0.6023 | 99163.6966 | 1.6 | 3.3713 | 4.2516 | 35.3366 | 0 | 40.7603
o-ester | OMe | 1 | sgandhi3_15_A05 | A | 5 | Cu(OAc)2 | DIPEA | MeCN | 0.42318 | 1.5982 | 0 | 0.42318 | 0 | 0.20308 | 0.50407 | 0.45101 | 1.0665 | 64185.9455 | 1.114 | 151676.317 | 0.9473 | 242402.6633 | 0.4865 | 68407.4832 |  |  | 1.0665 | 64185.9455 | 0.7923 | 30803.1714 | 0.6023 | 76455.1532 | 1.6 | 3.3713 | 4.2516 | 47.4042 | 9.9533 | 31.5047
o-ester | OMe | 1 | sgandhi3_15_A06 | A | 6 | Cu(OAc)2 | none | MeCN | 0 | 0 | 0 | 0 | 0 | 0.11306 | 1.558 | 2.4937 |  |  | 1.1131 | 151683.6935 |  |  | 0.4848 | 378260.9163 |  |  |  |  | 0.7915 | 17148.7336 | 0.6023 | 236323.1615 | 1.6 | 3.3713 | 4.2516 | 0 | 0 | 97.3764
o-ester | OMe | 1 | sgandhi3_15_A07 | A | 7 | Cu(OAc)2 | K2CO3 | MeOH | 0.080367 | 0.037231 | 0 | 0.080367 | 0 | 0.84848 | 0 | 0.090463 | 1.0681 | 12148.1964 | 1.1156 | 151159.3003 | 0.949 | 5627.8476 | 0.489 | 13674.3007 |  |  | 1.0681 | 12148.1964 | 0.794 | 128254.9822 |  |  | 1.6 | 3.3713 | 4.2516 | 1.1043 | 1.8903 | 0
o-ester | OMe | 1 | sgandhi3_15_A08 | A | 8 | Cu(OAc)2 | K3PO4 | MeOH | 0 | 0 | 0 | 0 | 0 | 0.083517 | 0 | 2.8557 |  |  | 1.114 | 151916.5738 |  |  | 0.4856 | 433835.6171 |  |  |  |  | 0.7923 | 12687.6748 |  |  | 1.6 | 3.3713 | 4.2516 | 0 | 0 | 0
o-ester | OMe | 1 | sgandhi3_15_A09 | A | 9 | Cu(OAc)2 | DMAP | MeOH | 0 | 0.4015 | 0 | 0 | 0 | 0.079848 | 0.48581 | 0 |  |  | 1.1131 | 127474.573 | 0.9465 | 51180.6689 | [6 empty] | 0.7915 | 10178.5526 | 0.6023 | 61928.3802 | 1.6 | 3.3713 | 4.2516 | 11.9091 | 0 | 30.3635
o-ester | OMe | 1 | sgandhi3_15_A10 | A | 10 | Cu(OAc)2 | TEA | MeOH | 0.14571 | 0.13416 | 0 | 0.14571 | 0 | 0.40506 | 0 | 0.15512 | 1.069 | 21720.5248 | 1.1156 | 149064.6025 | 0.949 | 19998.157 | 0.4898 | 23123.3011 |  |  | 1.069 | 21720.5248 | 0.794 | 60380.8434 |  |  | 1.6 | 3.3713 | 4.2516 | 3.9794 | 3.4272 | 0
o-ester | OMe | 1 | sgandhi3_15_A11 | A | 11 | Cu(OAc)2 | DIPEA | MeOH | 0.15776 | 0.15906 | 0 | 0.15776 | 0 | 0.42204 | 0 | 0.11249 | 1.0665 | 23321.0751 | 1.1131 | 147828.7248 | 0.9465 | 23513.8007 | 0.4873 | 16629.6687 |  |  | 1.0665 | 23321.0751 | 0.7915 | 62389.777 |  |  | 1.6 | 3.3713 | 4.2516 | 4.718 | 3.7105 | 0
o-ester | OMe | 1 | sgandhi3_15_A12 | A | 12 | Cu(OAc)2 | none | MeOH | 0.20794 | 0.7673 | 0 | 0.20794 | 0 | 0.3288 | 0.32255 | 0.025207 | 1.0673 | 29248.7485 | 1.114 | 140662.0105 | 0.9473 | 107930.3339 | 0.4906 | 3545.6817 |  |  | 1.0673 | 29248.7485 | 0.7923 | 46249.291 | 0.6031 | 45370.1738 | 1.6 | 3.3713 | 4.2516 | 22.7596 | 4.8908 | 20.1595
o-ester | OMe | 1 | sgandhi3_15_B01 | B | 1 | Cu(MeCN)4PF6 | K2CO3 | MeCN | 0.053165 | 0.43761 | 0 | 0.053165 | 0 | 0.10324 | 0.28511 | 2.2327 | 1.0665 | 7612.84 | 1.114 | 143192.8121 | 0.9465 | 62662.412 | 0.4856 | 319712.7821 |  |  | 1.0665 | 7612.84 | 0.7915 | 14782.6074 | 0.6023 | 40826.0658 | 1.6 | 3.3713 | 4.2516 | 12.9803 | 1.2505 | 17.8198
o-ester | OMe | 1 | sgandhi3_15_B02 | B | 2 | Cu(MeCN)4PF6 | K3PO4 | MeCN | 0 | 0.16063 | 0 | 0 | 0 | 0.029085 | 0 | 2.8922 |  |  | 1.1131 | 144811.3659 | 0.9473 | 23260.8261 | 0.4856 | 418829.0079 |  |  |  |  | 0.7923 | 4211.8908 |  |  | 1.6 | 3.3713 | 4.2516 | 4.7645 | 0 | 0
o-ester | OMe | 1 | sgandhi3_15_B03 | B | 3 | Cu(MeCN)4PF6 | DMAP | MeCN | 0.82399 | 0.43301 | 0 | 0.82399 | 0 | 0.088257 | 0.073294 | 0 | 1.0681 | 120590.1181 | 1.1148 | 146349.8593 | 0.9481 | 63371.0371 |  |  |  |  | 1.0681 | 120590.1181 | 0.7931 | 12916.4393 | 0.604 | 10726.5783 | 1.6 | 3.3713 | 4.2516 | 12.8439 | 19.3805 | 4.5809
o-ester | OMe | 1 | sgandhi3_15_B04 | B | 4 | Cu(MeCN)4PF6 | TEA | MeCN | 0.18891 | 1.2826 | 0 | 0.18891 | 0 | 0.69269 | 0.80727 | 0.27532 | 1.0673 | 24116.6883 | 1.114 | 127665.5937 | 0.9473 | 163742.0277 | 0.4865 | 35149.057 |  |  | 1.0673 | 24116.6883 | 0.7923 | 88432.8624 | 0.6031 | 103060.1943 | 1.6 | 3.3713 | 4.2516 | 38.0438 | 4.4431 | 50.4549
o-ester | OMe | 1 | sgandhi3_15_B05 | B | 5 | Cu(MeCN)4PF6 | DIPEA | MeCN | 0.23506 | 1.3521 | 0 | 0.23506 | 0 | 0.59933 | 0.87447 | 0.35406 | 1.0665 | 35589.7516 | 1.1131 | 151405.6869 | 0.9465 | 204708.2022 | 0.4856 | 53606.8021 |  |  | 1.0665 | 35589.7516 | 0.7915 | 90742.3007 | 0.6015 | 132399.6263 | 1.6 | 3.3713 | 4.2516 | 40.1043 | 5.5288 | 54.6551
o-ester | OMe | 1 | sgandhi3_15_B06 | B | 6 | Cu(MeCN)4PF6 | none | MeCN | 0 | 0 | 0 | 0 | 0 | 0.065221 | 1.5568 | 2.0791 |  |  | 1.1131 | 154727.2279 |  |  | 0.4856 | 321696.418 |  |  |  |  | 0.7915 | 10091.3927 | 0.6023 | 240884.3843 | 1.6 | 3.3713 | 4.2516 | 0 | 0 | 97.3034
o-ester | OMe | 1 | sgandhi3_15_B07 | B | 7 | Cu(MeCN)4PF6 | K2CO3 | MeOH | 0.03445 | 0 | 0 | 0.03445 | 0 | 0.96259 | 0 | 0.10637 | 1.0665 | 5269.6413 | 1.114 | 152963.1836 |  |  | 0.4881 | 16271.296 |  |  | 1.0665 | 5269.6413 | 0.7923 | 147240.2112 |  |  | 1.6 | 3.3713 | 4.2516 | 0 | 0.81029 | 0
o-ester | OMe | 1 | sgandhi3_15_B08 | B | 8 | Cu(MeCN)4PF6 | K3PO4 | MeOH | 0 | 0 | 0 | 0 | 0 | 0.069245 | 0 | 2.8533 |  |  | 1.114 | 153192.9285 |  |  | 0.4865 | 437101.6327 |  |  |  |  | 0.7923 | 10607.8056 |  |  | 1.6 | 3.3713 | 4.2516 | 0 | 0 | 0
o-ester | OMe | 1 | sgandhi3_15_B09 | B | 9 | Cu(MeCN)4PF6 | DMAP | MeOH | 0.34286 | 0.1777 | 0 | 0.34286 | 0 | 0.17276 | 0.11963 | 0 | 1.0673 | 52653.3202 | 1.114 | 153570.904 | 0.9473 | 27289.4368 |  |  |  |  | 1.0673 | 52653.3202 | 0.7923 | 26530.6798 | 0.6031 | 18371.703 | 1.6 | 3.3713 | 4.2516 | 5.2709 | 8.0642 | 7.477
o-ester | OMe | 1 | sgandhi3_15_B10 | B | 10 | Cu(MeCN)4PF6 | TEA | MeOH | 0.33925 | 0.56963 | 0 | 0.33925 | 0 | 0.41792 | 0.38753 | 0.043549 | 1.0673 | 43829.4262 | 1.114 | 129194.2651 | 0.9473 | 73592.8053 | 0.489 | 5626.2477 |  |  | 1.0673 | 43829.4262 | 0.7923 | 53992.3184 | 0.6023 | 50067.0173 | 1.6 | 3.3713 | 4.2516 | 16.8962 | 7.9794 | 24.2211
o-ester | OMe | 1 | sgandhi3_15_B11 | B | 11 | Cu(MeCN)4PF6 | DIPEA | MeOH | 0.48138 | 0.51364 | 0 | 0.48138 | 0 | 0.29893 | 0.04443 | 0.055367 | 1.0665 | 71568.6127 | 1.1131 | 148673.6482 | 0.9465 | 76364.9265 | 0.4873 | 8231.6233 |  |  | 1.0665 | 71568.6127 | 0.7915 | 44443.5703 | 0.6023 | 6605.5708 | 1.6 | 3.3713 | 4.2516 | 15.2355 | 11.3223 | 2.7769
o-ester | OMe | 1 | sgandhi3_15_B12 | B | 12 | Cu(MeCN)4PF6 | none | MeOH | 2.2397 | 0.25729 | 0 | 2.2397 | 0 | 0.32285 | 1.3123 | 0.099125 | 1.0673 | 346884.9527 | 1.114 | 154882.7456 | 0.9473 | 39849.1313 | 0.4923 | 15352.7152 |  |  | 1.0673 | 346884.9527 | 0.7923 | 50003.4179 | 0.6023 | 203256.1452 | 1.6 | 3.3713 | 4.2516 | 7.6316 | 52.6778 | 82.0213
o-ester | OMe | 1 | sgandhi3_15_C01 | C | 1 | Cu(OH TMEDA)2Cl2 | K2CO3 | MeCN | 0 | 0.8885 | 0.12718 | 0 | 0 | 0.70277 | 0.76999 | 0.12318 |  |  | 1.114 | 139979.347 | 0.9473 | 124372.0033 | 0.4865 | 17242.2743 | 1.0556 | 17803.2032 |  |  | 0.7923 | 98373.1236 | 0.6023 | 107782.9757 | 1.6 | 3.3713 | 4.2516 | 26.3546 | 0 | 48.1252
o-ester | OMe | 1 | sgandhi3_15_C02 | C | 2 | Cu(OH TMEDA)2Cl2 | K3PO4 | MeCN | 0.11843 | 0.057429 | 0 | 0.11843 | 0 | 0.3967 | 0 | 1.286 | 1.0573 | 16812.0756 | 1.1148 | 141962.5439 | 0.9481 | 8152.7413 | 0.4873 | 182557.7131 |  |  | 1.0573 | 16812.0756 | 0.7931 | 56317.1826 |  |  | 1.6 | 3.3713 | 4.2516 | 1.7034 | 2.7854 | 0
o-ester | OMe | 1 | sgandhi3_15_C03 | C | 3 | Cu(OH TMEDA)2Cl2 | DMAP | MeCN | 0 | 0.90805 | 0.57852 | 0 | 0 | 0.045831 | 0.034906 | 0 |  |  | 1.1131 | 129085.7783 | 0.9415 | 117216.791 |  |  | 1.0556 | 74679.0996 |  |  | 0.7915 | 5916.1662 | 0.6023 | 4505.8323 | 1.6 | 3.3713 | 4.2516 | 26.9345 | 0 | 2.1816
o-ester | OMe | 1 | sgandhi3_15_C04 | C | 4 | Cu(OH TMEDA)2Cl2 | TEA | MeCN | 0 | 0.65052 | 0.4696 | 0 | 0 | 0.22376 | 0 | 0 |  |  | 1.114 | 130284.5845 | 0.9406 | 84752.5802 |  |  | 1.0556 | 61181.7157 |  |  | 0.7915 | 29152.085 |  |  | 1.6 | 3.3713 | 4.2516 | 19.2956 | 0 | 0
o-ester | OMe | 1 | sgandhi3_15_C05 | C | 5 | Cu(OH TMEDA)2Cl2 | DIPEA | MeCN | 0 | 0.63882 | 0.58129 | 0 | 0 | 0.20673 | 0 | 0 |  |  | 1.114 | 129213.9703 | 0.9415 | 82544.4548 |  |  | 1.0565 | 75110.53 |  |  | 0.7923 | 26711.8281 |  |  | 1.6 | 3.3713 | 4.2516 | 18.9486 | 0 | 0
o-ester | OMe | 1 | sgandhi3_15_C06 | C | 6 | Cu(OH TMEDA)2Cl2 | none | MeCN | 0 | 0.82788 | 0.75645 | 0 | 0 | 0.20032 | 0.32887 | 0 |  |  | 1.1131 | 128297.4686 | 0.9406 | 106215.2268 |  |  | 1.0556 | 97050.3927 |  |  | 0.7915 | 25700.4114 | 0.6023 | 42192.7611 | 1.6 | 3.3713 | 4.2516 | 24.5565 | 0 | 20.5545
o-ester | OMe | 1 | sgandhi3_15_C07 | C | 7 | Cu(OH TMEDA)2Cl2 | K2CO3 | MeOH | 0.34688 | 0.46106 | 0 | 0.34688 | 0 | 0.36927 | 0 | 0.087047 | 1.0673 | 52449.7563 | 1.114 | 151205.4376 | 0.9415 | 69715.0258 | 0.4873 | 13162.0005 |  |  | 1.0673 | 52449.7563 | 0.7923 | 55835.1446 |  |  | 1.6 | 3.3713 | 4.2516 | 13.6759 | 8.1587 | 0
o-ester | OMe | 1 | sgandhi3_15_C08 | C | 8 | Cu(OH TMEDA)2Cl2 | K3PO4 | MeOH | 0.05344 | 0 | 0 | 0.05344 | 0 | 0.39077 | 0 | 1.8392 | 1.0673 | 8238.2614 | 1.114 | 154158.9564 |  |  | 0.4865 | 283528.8669 |  |  | 1.0673 | 8238.2614 | 0.7923 | 60240.7793 |  |  | 1.6 | 3.3713 | 4.2516 | 0 | 1.2569 | 0
o-ester | OMe | 1 | sgandhi3_15_C09 | C | 9 | Cu(OH TMEDA)2Cl2 | DMAP | MeOH | 0.68888 | 0.52969 | 0 | 0.68888 | 0 | 0.16385 | 0 | 0 | 1.0673 | 106115.9425 | 1.114 | 154041.5051 | 0.9406 | 81593.6819 |  |  |  |  | 1.0673 | 106115.9425 | 0.7923 | 25239.8124 |  |  | 1.6 | 3.3713 | 4.2516 | 15.7115 | 16.2027 | 0
o-ester | OMe | 1 | sgandhi3_15_C10 | C | 10 | Cu(OH TMEDA)2Cl2 | TEA | MeOH | 0.67581 | 0.54907 | 0 | 0.67581 | 0 | 0.28521 | 0 | 0 | 1.0673 | 102184.419 | 1.114 | 151202.1575 | 0.9406 | 83020.1855 |  |  |  |  | 1.0673 | 102184.419 | 0.7915 | 43125.0675 |  |  | 1.6 | 3.3713 | 4.2516 | 16.2863 | 15.8954 | 0
o-ester | OMe | 1 | sgandhi3_15_C11 | C | 11 | Cu(OH TMEDA)2Cl2 | DIPEA | MeOH | 0.67586 | 0.5495 | 0.060031 | 0.67586 | 0 | 0.28235 | 0 | 0 | 1.0673 | 89155.6219 | 1.114 | 131913.9491 | 0.9406 | 72486.5947 |  |  | 1.0556 | 7918.9432 | 1.0673 | 89155.6219 | 0.7923 | 37245.6398 |  |  | 1.6 | 3.3713 | 4.2516 | 16.2991 | 15.8966 | 0
o-ester | OMe | 1 | sgandhi3_15_C12 | C | 12 | Cu(OH TMEDA)2Cl2 | none | MeOH | 0.70435 | 0.55425 | 0 | 0.70435 | 0 | 0.29513 | 0 | 0.03975 | 1.0673 | 92514.9486 | 1.114 | 131348.5781 | 0.9406 | 72799.6108 | 0.4906 | 5221.1525 |  |  | 1.0673 | 92514.9486 | 0.7923 | 38764.9514 |  |  | 1.6 | 3.3713 | 4.2516 | 16.44 | 16.5665 | 0
o-ester | OMe | 1 | sgandhi3_15_D01 | D | 1 | Cu(OTf)2 | K2CO3 | MeCN | 0.075162 | 0.73423 | 0 | 0.075162 | 0 | 0.10924 | 0.59529 | 2.0407 | 1.0665 | 11180.3308 | 1.114 | 148749.4716 | 0.9473 | 109215.6006 | 0.4856 | 303550.8638 |  |  | 1.0665 | 11180.3308 | 0.7923 | 16249.4607 | 0.6023 | 88549.0132 | 1.6 | 3.3713 | 4.2516 | 21.7784 | 1.7678 | 37.2061
o-ester | OMe | 1 | sgandhi3_15_D02 | D | 2 | Cu(OTf)2 | K3PO4 | MeCN | 0 | 0.17954 | 0 | 0 | 0 | 0 | 0 | 2.9837 |  |  | 1.114 | 118885.1136 | 0.9481 | 21344.7127 | 0.4856 | 354713.3362 | [8 empty] | 1.6 | 3.3713 | 4.2516 | 5.3255 | 0 | 0
o-ester | OMe | 1 | sgandhi3_15_D03 | D | 3 | Cu(OTf)2 | DMAP | MeCN | 0 | 1.298 | 0.34474 | 0 | 0 | 0.16027 | 0.37487 | 0 |  |  | 1.114 | 129379.1746 | 0.9473 | 167936.6445 |  |  | 1.0565 | 44602.2364 |  |  | 0.7923 | 20735.9682 | 0.6023 | 48500.0864 | 1.6 | 3.3713 | 4.2516 | 38.5016 | 0 | 23.4296
o-ester | OMe | 1 | sgandhi3_15_D04 | D | 4 | Cu(OTf)2 | TEA | MeCN | 0.32859 | 1.4331 | 0 | 0.32859 | 0 | 0.73646 | 0.67222 | 0.10987 | 1.0665 | 49600.8802 | 1.1131 | 150952.5397 | 0.9465 | 216336.0037 | 0.4856 | 16585.3802 |  |  | 1.0665 | 49600.8802 | 0.7915 | 111170.6134 | 0.6023 | 101472.7137 | 1.6 | 3.3713 | 4.2516 | 42.5095 | 7.7285 | 42.0141
o-ester | OMe | 1 | sgandhi3_15_D05 | D | 5 | Cu(OTf)2 | DIPEA | MeCN | 0.54215 | 1.671 | 0 | 0.54215 | 0 | 0.68159 | 0.67626 | 0.097106 | 1.0665 | 69417.5318 | 1.114 | 128041.5111 | 0.9473 | 213953.0181 | 0.4865 | 12433.6619 |  |  | 1.0665 | 69417.5318 | 0.7915 | 87272.0011 | 0.6023 | 86589.2709 | 1.6 | 3.3713 | 4.2516 | 49.5639 | 12.7516 | 42.2668
o-ester | OMe | 1 | sgandhi3_15_D06 | D | 6 | Cu(OTf)2 | none | MeCN | 0 | 0 | 0 | 0 | 0 | 0.6997 | 1.5763 | 1.6434 |  |  | 1.1131 | 125820.06 |  |  | 0.4856 | 206770.331 |  |  |  |  | 0.7915 | 88036.338 | 0.6023 | 198335.7704 | 1.6 | 3.3713 | 4.2516 | 0 | 0 | 98.5229
o-ester | OMe | 1 | sgandhi3_15_D07 | D | 7 | Cu(OTf)2 | K2CO3 | MeOH | 0.11972 | 0 | 0 | 0.11972 | 0 | 0.87515 | 0 | 0.15213 | 1.0665 | 18023.309 | 1.114 | 150543.7593 |  |  | 0.4873 | 22901.7589 |  |  | 1.0665 | 18023.309 | 0.7915 | 131748.1112 |  |  | 1.6 | 3.3713 | 4.2516 | 0 | 2.8159 | 0
o-ester | OMe | 1 | sgandhi3_15_D08 | D | 8 | Cu(OTf)2 | K3PO4 | MeOH | 0.035834 | 0 | 0 | 0.035834 | 0 | 0.16995 | 0 | 2.6664 | 1.0673 | 4691.136 | 1.114 | 130911.4989 |  |  | 0.4865 | 349063.5493 |  |  | 1.0673 | 4691.136 | 0.7923 | 22248.103 |  |  | 1.6 | 3.3713 | 4.2516 | 0 | 0.84284 | 0
o-ester | OMe | 1 | sgandhi3_15_D09 | D | 9 | Cu(OTf)2 | DMAP | MeOH | 0 | 0.30755 | 0.26835 | 0 | 0 | 0.15326 | 0.25036 | 0 |  |  | 1.1131 | 155538.5717 | 0.9465 | 47836.6511 |  |  | 1.0556 | 41738.9267 |  |  | 0.7915 | 23838.3517 | 0.6023 | 38941.258 | 1.6 | 3.3713 | 4.2516 | 9.1226 | 0 | 15.648
o-ester | OMe | 1 | sgandhi3_15_D10 | D | 10 | Cu(OTf)2 | TEA | MeOH | 0.64845 | 0.63029 | 0 | 0.64845 | 0 | 0.32901 | 0 | 0.077729 | 1.0673 | 86690.7008 | 1.114 | 133689.806 | 0.9473 | 84263.824 | 0.4881 | 10391.5248 |  |  | 1.0673 | 86690.7008 | 0.7923 | 43984.643 |  |  | 1.6 | 3.3713 | 4.2516 | 18.6956 | 15.2517 | 0
o-ester | OMe | 1 | sgandhi3_15_D11 | D | 11 | Cu(OTf)2 | DIPEA | MeOH | 0.84651 | 0.43069 | 0 | 0.84651 | 0 | 0.28028 | 0 | 0.087299 | 1.0673 | 108626.7648 | 1.114 | 128322.3772 | 0.9473 | 55267.6627 | 0.4881 | 11202.3786 |  |  | 1.0673 | 108626.7648 | 0.7923 | 35966.163 |  |  | 1.6 | 3.3713 | 4.2516 | 12.7752 | 19.9104 | 0
o-ester | OMe | 1 | sgandhi3_15_D12 | D | 12 | Cu(OTf)2 | none | MeOH | 1.8374 | 0.21657 | 0 | 1.8374 | 0 | 0.56308 | 1.4809 | 0.089502 | 1.0673 | 235406.8231 | 1.114 | 128122.2558 | 0.9473 | 27747.9443 | 0.4923 | 11467.1554 |  |  | 1.0673 | 235406.8231 | 0.7923 | 72143.6484 | 0.6023 | 189730.4444 | 1.6 | 3.3713 | 4.2516 | 6.424 | 43.2155 | 92.5547
o-ester | OMe | 1 | sgandhi3_15_E01 | E | 1 | Cu(OAc)2 | K2CO3 | DCE | 0.06847 | 1.0754 | 0 | 0.06847 | 0 | 0.83028 | 0 | 0.080479 | 1.0665 | 10615.4167 | 1.114 | 155037.4566 | 0.9473 | 166731.4584 | 0.4915 | 12477.2982 |  |  | 1.0665 | 10615.4167 | 0.7923 | 128725.1219 |  |  | 1.6 | 3.3713 | 4.2516 | 31.8991 | 1.6104 | 0
o-ester | OMe | 1 | sgandhi3_15_E02 | E | 2 | Cu(OAc)2 | K3PO4 | DCE | 0.18151 | 1.7784 | 0 | 0.18151 | 0 | 0.42341 | 0 | 0.18841 | 1.0665 | 26005.4389 | 1.114 | 143275.6008 | 0.9473 | 254799.0949 | 0.4856 | 26994.8028 |  |  | 1.0665 | 26005.4389 | 0.7923 | 60663.709 |  |  | 1.6 | 3.3713 | 4.2516 | 52.7501 | 4.2691 | 0
o-ester | OMe | 1 | sgandhi3_15_E03 | E | 3 | Cu(OAc)2 | DMAP | DCE | 0 | 0.643 | 0.18018 | 0 | 0 | 0.45798 | 0.73045 | 0.027046 |  |  | 1.114 | 155316.3744 | 0.9473 | 99867.8867 | 0.4856 | 4200.6562 | 1.0565 | 27984.7528 |  |  | 0.7923 | 71131.8691 | 0.6031 | 113450.2395 | 1.6 | 3.3713 | 4.2516 | 19.0724 | 0 | 45.6535
o-ester | OMe | 1 | sgandhi3_15_E04 | E | 4 | Cu(OAc)2 | TEA | DCE | 0 | 1.8154 | 0.17589 | 0 | 0 | 0.48239 | 0.40742 | 0.062972 |  |  | 1.114 | 151002.189 | 0.9473 | 274125.3277 | 0.4856 | 9508.8879 | 1.0565 | 26559.7238 |  |  | 0.7923 | 72842.1251 | 0.6023 | 61521.3725 | 1.6 | 3.3713 | 4.2516 | 53.8473 | 0 | 25.4641
o-ester | OMe | 1 | sgandhi3_15_E05 | E | 5 | Cu(OAc)2 | DIPEA | DCE | 0 | 1.5951 | 0.15677 | 0 | 0 | 0.41142 | 0.48375 | 0.19072 |  |  | 1.1131 | 131218.7915 | 0.9465 | 209309.1514 | 0.4856 | 25026.2281 | 1.0556 | 20571.327 |  |  | 0.7915 | 53985.9415 | 0.6023 | 63477.1585 | 1.6 | 3.3713 | 4.2516 | 47.314 | 0 | 30.2348
o-ester | OMe | 1 | sgandhi3_15_E06 | E | 6 | Cu(OAc)2 | none | DCE | 0.030732 | 0.051487 | 0 | 0.030732 | 0 | 0.60595 | 1.3524 | 1.0939 | 1.0673 | 4631.9032 | 1.114 | 150717.7272 | 0.9465 | 7759.9702 | 0.4848 | 164872.1902 |  |  | 1.0673 | 4631.9032 | 0.7915 | 91327.7195 | 0.6023 | 203832.5246 | 1.6 | 3.3713 | 4.2516 | 1.5272 | 0.72284 | 84.527
o-ester | OMe | 1 | sgandhi3_15_E07 | E | 7 | Cu(OAc)2 | K2CO3 | EtOAc | 0 | 0.036114 | 0 | 0 | 0 | 0.16585 | 0 | 2.2937 |  |  | 1.1131 | 131367.9529 | 0.9465 | 4744.2171 | 0.4856 | 301316.109 |  |  |  |  | 0.7915 | 21786.7326 |  |  | 1.6 | 3.3713 | 4.2516 | 1.0712 | 0 | 0
o-ester | OMe | 1 | sgandhi3_15_E08 | E | 8 | Cu(OAc)2 | K3PO4 | EtOAc | 0 | 0.084458 | 0 | 0 | 0 | 0.071437 | 0 | 2.6995 |  |  | 1.114 | 129657.0366 | 0.9473 | 10950.5695 | 0.4856 | 350006.1381 |  |  |  |  | 0.7923 | 9262.2452 |  |  | 1.6 | 3.3713 | 4.2516 | 2.5052 | 0 | 0
o-ester | OMe | 1 | sgandhi3_15_E09 | E | 9 | Cu(OAc)2 | DMAP | EtOAc | 0 | 0.57501 | 0.55359 | 0 | 0 | 0.20623 | 1.0604 | 0.12403 |  |  | 1.114 | 153976.4724 | 0.9473 | 88537.8574 | 0.4856 | 19097.2113 | 1.0565 | 85239.2956 |  |  | 0.7923 | 31754.2607 | 0.6023 | 163279.7172 | 1.6 | 3.3713 | 4.2516 | 17.0558 | 0 | 66.2772
o-ester | OMe | 1 | sgandhi3_15_E10 | E | 10 | Cu(OAc)2 | TEA | EtOAc | 0 | 1.2966 | 0.18916 | 0 | 0 | 0.44374 | 0.83563 | 0.089683 |  |  | 1.1131 | 128298.1856 | 0.9465 | 166350.2499 | 0.4856 | 11506.1616 | 1.0556 | 24269.3929 |  |  | 0.7915 | 56931.5111 | 0.6023 | 107209.4644 | 1.6 | 3.3713 | 4.2516 | 38.4592 | 0 | 52.2274
o-ester | OMe | 1 | sgandhi3_15_E11 | E | 11 | Cu(OAc)2 | DIPEA | EtOAc | 0 | 1.2416 | 0.12408 | 0 | 0 | 0.68742 | 0.91373 | 0.47684 |  |  | 1.114 | 151943.2674 | 0.9473 | 188649.4682 | 0.4856 | 72451.9803 | 1.0565 | 18853.5547 |  |  | 0.7915 | 104449.5997 | 0.6023 | 138834.4029 | 1.6 | 3.3713 | 4.2516 | 36.8275 | 0 | 57.1086
o-ester | OMe | 1 | sgandhi3_15_E12 | E | 12 | Cu(OAc)2 | none | EtOAc | 0.19644 | 0.10517 | 0 | 0.19644 | 0 | 0.79606 | 1.5424 | 0.76199 | 1.0673 | 30045.4015 | 1.1131 | 152949.5938 | 0.9465 | 16085.9099 | 0.4856 | 116545.3523 |  |  | 1.0673 | 30045.4015 | 0.7915 | 121756.4216 | 0.6023 | 235906.9885 | 1.6 | 3.3713 | 4.2516 | 3.1196 | 4.6204 | 96.4003
o-ester | OMe | 1 | sgandhi3_15_F01 | F | 1 | Cu(MeCN)4PF6 | K2CO3 | DCE | 0.24623 | 1.9239 | 0 | 0.24623 | 0 | 0.50869 | 0.22773 | 0.11479 | 1.0673 | 37752.4745 | 1.114 | 153320.9512 | 0.9473 | 294971.8222 | 0.4865 | 17599.5672 |  |  | 1.0673 | 37752.4745 | 0.7923 | 77992.3002 | 0.6031 | 34916.3198 | 1.6 | 3.3713 | 4.2516 | 57.0659 | 5.7915 | 14.2335
o-ester | OMe | 1 | sgandhi3_15_F02 | F | 2 | Cu(MeCN)4PF6 | K3PO4 | DCE | 0.24897 | 1.812 | 0 | 0.24897 | 0 | 0.37961 | 0 | 0.15251 | 1.0673 | 37097.9535 | 1.114 | 149003.3732 | 0.9473 | 269989.9092 | 0.4856 | 22724.7162 |  |  | 1.0673 | 37097.9535 | 0.7923 | 56562.5246 |  |  | 1.6 | 3.3713 | 4.2516 | 53.7464 | 5.856 | 0
o-ester | OMe | 1 | sgandhi3_15_F03 | F | 3 | Cu(MeCN)4PF6 | DMAP | DCE | 0.20049 | 0.47936 | 0 | 0.20049 | 0 | 0.48768 | 1.3146 | 0.44788 | 1.0673 | 26340.6463 | 1.114 | 131383.1359 | 0.9465 | 62980.3768 | 0.4856 | 58843.9694 |  |  | 1.0673 | 26340.6463 | 0.7915 | 64072.786 | 0.6023 | 172720.6578 | 1.6 | 3.3713 | 4.2516 | 14.2188 | 4.7155 | 82.1657
o-ester | OMe | 1 | sgandhi3_15_F04 | F | 4 | Cu(MeCN)4PF6 | TEA | DCE | 0.069694 | 0.26226 | 0 | 0.069694 | 0 | 0.37859 | 1.4176 | 1.8677 | 1.0673 | 8658.8011 | 1.114 | 124240.2949 | 0.9473 | 32582.9327 | 0.4856 | 232038.1152 |  |  | 1.0673 | 8658.8011 | 0.7923 | 47036.3466 | 0.6023 | 176128.64 | 1.6 | 3.3713 | 4.2516 | 7.779 | 1.6392 | 88.6041
o-ester | OMe | 1 | sgandhi3_15_F05 | F | 5 | Cu(MeCN)4PF6 | DIPEA | DCE | 0.037196 | 0.23931 | 0 | 0.037196 | 0 | 0.29476 | 1.1285 | 1.4546 | 1.0681 | 5817.635 | 1.114 | 156406.9445 | 0.9473 | 37429.5545 | 0.4856 | 227513.8241 |  |  | 1.0681 | 5817.635 | 0.7923 | 46101.7748 | 0.6031 | 176500.9745 | 1.6 | 3.3713 | 4.2516 | 7.0983 | 0.87485 | 70.5305
o-ester | OMe | 1 | sgandhi3_15_F06 | F | 6 | Cu(MeCN)4PF6 | none | DCE | 0 | 0 | 0 | 0 | 0 | 0.24785 | 1.6449 | 2.2066 |  |  | 1.114 | 128403.6782 |  |  | 0.4856 | 283337.9705 |  |  |  |  | 0.7923 | 31825.0179 | 0.6023 | 211216.9495 | 1.6 | 3.3713 | 4.2516 | 0 | 0 | 102.8105
o-ester | OMe | 1 | sgandhi3_15_F07 | F | 7 | Cu(MeCN)4PF6 | K2CO3 | EtOAc | 0.073426 | 0.39683 | 0 | 0.073426 | 0 | 0.4068 | 0.1534 | 1.7169 | 1.0673 | 9545.8366 | 1.114 | 130006.3162 | 0.9473 | 51590.5212 | 0.4865 | 223207.4234 |  |  | 1.0673 | 9545.8366 | 0.7923 | 52886.8853 | 0.6031 | 19942.7042 | 1.6 | 3.3713 | 4.2516 | 11.7707 | 1.727 | 9.5875
o-ester | OMe | 1 | sgandhi3_15_F08 | F | 8 | Cu(MeCN)4PF6 | K3PO4 | EtOAc | 0.026548 | 0.12168 | 0 | 0.026548 | 0 | 0.043849 | 0 | 2.6562 | 1.0673 | 3492.7098 | 1.114 | 131563.6451 | 0.9473 | 16008.7302 | 0.4856 | 349458.5309 |  |  | 1.0673 | 3492.7098 | 0.7923 | 5768.9255 |  |  | 1.6 | 3.3713 | 4.2516 | 3.6093 | 0.62441 | 0
o-ester | OMe | 1 | sgandhi3_15_F09 | F | 9 | Cu(MeCN)4PF6 | DMAP | EtOAc | 0.39818 | 0.38389 | 0 | 0.39818 | 0 | 0.41427 | 0.91011 | 0.089836 | 1.0673 | 61348.0656 | 1.114 | 154070.9143 | 0.9473 | 59145.9323 | 0.4865 | 13841.1766 |  |  | 1.0673 | 61348.0656 | 0.7923 | 63827.3339 | 0.6023 | 140221.2213 | 1.6 | 3.3713 | 4.2516 | 11.3868 | 9.3654 | 56.8826
o-ester | OMe | 1 | sgandhi3_15_F10 | F | 10 | Cu(MeCN)4PF6 | TEA | EtOAc | 0.033308 | 0.11806 | 0 | 0.033308 | 0 | 0.4993 | 1.5777 | 2.1224 | 1.0673 | 4331.2938 | 1.114 | 130037.8321 | 0.9473 | 15351.7701 | 0.4856 | 275998.179 |  |  | 1.0673 | 4331.2938 | 0.7915 | 64927.6073 | 0.6023 | 205160.8304 | 1.6 | 3.3713 | 4.2516 | 3.5018 | 0.78342 | 98.6077
o-ester | OMe | 1 | sgandhi3_15_F11 | F | 11 | Cu(MeCN)4PF6 | DIPEA | EtOAc | 0 | 0.086216 | 0 | 0 | 0 | 0.40408 | 1.6146 | 1.9425 |  |  | 1.114 | 128031.4619 | 0.9465 | 11038.3234 | 0.4856 | 248697.479 |  |  |  |  | 0.7915 | 51734.3316 | 0.6023 | 206718.8132 | 1.6 | 3.3713 | 4.2516 | 2.5573 | 0 | 100.9135
o-ester | OMe | 1 | sgandhi3_15_F12 | F | 12 | Cu(MeCN)4PF6 | none | EtOAc | 0.10266 | 0.057063 | 0 | 0.10266 | 0 | 0.51902 | 1.5452 | 1.4099 | 1.0673 | 16166.935 | 1.114 | 157473.4391 | 0.9473 | 8985.8559 | 0.4856 | 222028.2232 |  |  | 1.0673 | 16166.935 | 0.7923 | 81731.6883 | 0.6023 | 243332.3169 | 1.6 | 3.3713 | 4.2516 | 1.6926 | 2.4147 | 96.5781
o-ester | OMe | 1 | sgandhi3_15_G01 | G | 1 | Cu(OH TMEDA)2Cl2 | K2CO3 | DCE | 1.6451 | 0.28745 | 0 | 1.6451 | 0 | 0.45589 | 1.0965 | 0 | 1.0673 | 249141.2249 | 1.114 | 151446.0619 | 0.9473 | 43533.8503 |  |  |  |  | 1.0673 | 249141.2249 | 0.7923 | 69042.1579 | 0.6023 | 166057.7161 | 1.6 | 3.3713 | 4.2516 | 8.5264 | 38.693 | 68.531
o-ester | OMe | 1 | sgandhi3_15_G02 | G | 2 | Cu(OH TMEDA)2Cl2 | K3PO4 | DCE | 1.6477 | 0.55026 | 0 | 1.6477 | 0 | 0.41746 | 0.5307 | 0 | 1.0673 | 246541.3433 | 1.1131 | 149626.1927 | 0.9465 | 82333.2069 |  |  |  |  | 1.0673 | 246541.3433 | 0.7915 | 62463.1449 | 0.6023 | 79406.8448 | 1.6 | 3.3713 | 4.2516 | 16.3217 | 38.755 | 33.1693
o-ester | OMe | 1 | sgandhi3_15_G03 | G | 3 | Cu(OH TMEDA)2Cl2 | DMAP | DCE | 0.20561 | 0.8415 | 0 | 0.20561 | 0 | 0.32625 | 0.093178 | 0 | 1.0573 | 28102.557 | 1.1148 | 136680.0114 | 0.944 | 115016.554 |  |  |  |  | 1.0573 | 28102.557 | 0.7931 | 44592.286 | 0.6031 | 12735.5331 | 1.6 | 3.3713 | 4.2516 | 24.9605 | 4.836 | 5.8237
o-ester | OMe | 1 | sgandhi3_15_G04 | G | 4 | Cu(OH TMEDA)2Cl2 | TEA | DCE | 0.11133 | 0.66248 | 0.061671 | 0.11133 | 0 | 0.44734 | 0 | 0 | 1.0673 | 17014.9562 | 1.114 | 152836.5526 | 0.9406 | 101251.7551 |  |  | 1.0556 | 9425.5326 | 1.0673 | 17014.9562 | 0.7923 | 68370.557 |  |  | 1.6 | 3.3713 | 4.2516 | 19.6505 | 2.6185 | 0
o-ester | OMe | 1 | sgandhi3_15_G05 | G | 5 | Cu(OH TMEDA)2Cl2 | DIPEA | DCE | 0 | 0.62504 | 0.13976 | 0 | 0 | 0.4531 | 0 | 0 |  |  | 1.114 | 130776.0711 | 0.9406 | 81739.7482 |  |  | 1.0556 | 18277.5689 |  |  | 0.7923 | 59254.6283 |  |  | 1.6 | 3.3713 | 4.2516 | 18.5397 | 0 | 0
o-ester | OMe | 1 | sgandhi3_15_G06 | G | 6 | Cu(OH TMEDA)2Cl2 | none | DCE | 0.19301 | 0.74615 | 0 | 0.19301 | 0 | 0.52577 | 0.60837 | 0 | 1.0673 | 29366.1441 | 1.114 | 152146.2632 | 0.9415 | 113523.4785 |  |  |  |  | 1.0673 | 29366.1441 | 0.7915 | 79993.9787 | 0.6023 | 92560.5872 | 1.6 | 3.3713 | 4.2516 | 22.1321 | 4.5397 | 38.0234
o-ester | OMe | 1 | sgandhi3_15_G07 | G | 7 | Cu(OH TMEDA)2Cl2 | K2CO3 | EtOAc | 0.20711 | 0.84538 | 0 | 0.20711 | 0 | 0.55589 | 0.7956 | 0.5303 | 1.0673 | 27506.6025 | 1.114 | 132813.8011 | 0.9473 | 112277.572 | 0.4865 | 70430.6423 |  |  | 1.0673 | 27506.6025 | 0.7923 | 73830.0075 | 0.6023 | 105666.8555 | 1.6 | 3.3713 | 4.2516 | 25.0754 | 4.8712 | 49.7258
o-ester | OMe | 1 | sgandhi3_15_G08 | G | 8 | Cu(OH TMEDA)2Cl2 | K3PO4 | EtOAc | 0.33379 | 0.53284 | 0 | 0.33379 | 0 | 0.4 | 0 | 1.0573 | 1.0673 | 43990.8358 | 1.114 | 131790.6404 | 0.9473 | 70222.7804 | 0.4865 | 139336.8654 |  |  | 1.0673 | 43990.8358 | 0.7923 | 52716.5067 |  |  | 1.6 | 3.3713 | 4.2516 | 15.8049 | 7.851 | 0
o-ester | OMe | 1 | sgandhi3_15_G09 | G | 9 | Cu(OH TMEDA)2Cl2 | DMAP | EtOAc | 0.81931 | 0.84256 | 0 | 0.81931 | 0 | 0.21411 | 0.31471 | 0 | 1.0673 | 107993.087 | 1.1131 | 131810.2081 | 0.9406 | 111058.3751 |  |  |  |  | 1.0673 | 107993.087 | 0.7915 | 28222.1983 | 0.6023 | 41482.0931 | 1.6 | 3.3713 | 4.2516 | 24.9919 | 19.2705 | 19.6697
o-ester | OMe | 1 | sgandhi3_15_G10 | G | 10 | Cu(OH TMEDA)2Cl2 | TEA | EtOAc | 0.22951 | 0.49934 | 0 | 0.22951 | 0 | 0.46859 | 0 | 0 | 1.0673 | 34672.7021 | 1.114 | 151074.4112 | 0.9406 | 75437.3313 |  |  |  |  | 1.0673 | 34672.7021 | 0.7915 | 70792.2235 |  |  | 1.6 | 3.3713 | 4.2516 | 14.8113 | 5.3981 | 0
o-ester | OMe | 1 | sgandhi3_15_G11 | G | 11 | Cu(OH TMEDA)2Cl2 | DIPEA | EtOAc | 0.49234 | 0.52129 | 0 | 0.49234 | 0 | 0.58741 | 0 | 0 | 1.0673 | 64070.5483 | 1.1131 | 130136.0566 | 0.9406 | 67838.8932 |  |  |  |  | 1.0673 | 64070.5483 | 0.7915 | 76443.6732 |  |  | 1.6 | 3.3713 | 4.2516 | 15.4625 | 11.5799 | 0
o-ester | OMe | 1 | sgandhi3_15_G12 | G | 12 | Cu(OH TMEDA)2Cl2 | none | EtOAc | 0.70654 | 0.78705 | 0 | 0.70654 | 0 | 0.32443 | 0.48874 | 0 | 1.0673 | 108588.7612 | 1.1131 | 153690.8312 | 0.9406 | 120961.9763 |  |  |  |  | 1.0673 | 108588.7612 | 0.7915 | 49862.6158 | 0.6023 | 75115.1898 | 1.6 | 3.3713 | 4.2516 | 23.3453 | 16.6181 | 30.5468
o-ester | OMe | 1 | sgandhi3_15_H01 | H | 1 | Cu(OTf)2 | K2CO3 | DCE | 0.2946 | 1.3556 | 0 | 0.2946 | 0 | 0.47534 | 0 | 0.045592 | 1.0673 | 45728.107 | 1.114 | 155222.4576 | 0.9473 | 210418.2807 | 0.4923 | 7076.8321 |  |  | 1.0673 | 45728.107 | 0.7923 | 73783.5531 |  |  | 1.6 | 3.3713 | 4.2516 | 40.2093 | 6.9291 | 0
o-ester | OMe | 1 | sgandhi3_15_H02 | H | 2 | Cu(OTf)2 | K3PO4 | DCE | 0 | 1.1561 | 0.14423 | 0 | 0 | 0.45896 | 0 | 0.31793 |  |  | 1.114 | 155004.2694 | 0.9473 | 179207.5742 | 0.4856 | 49280.9492 | 1.0565 | 22355.7255 |  |  | 0.7915 | 71140.0709 |  |  | 1.6 | 3.3713 | 4.2516 | 34.2934 | 0 | 0
o-ester | OMe | 1 | sgandhi3_15_H03 | H | 3 | Cu(OTf)2 | DMAP | DCE | 0.25131 | 0.33518 | 0 | 0.25131 | 0 | 0.22517 | 0.86091 | 0.29197 | 1.0673 | 39985.7564 | 1.114 | 159110.426 | 0.9473 | 53331.112 | 0.4856 | 46454.7819 |  |  | 1.0673 | 39985.7564 | 0.7923 | 35827.6057 | 0.6023 | 136980.2413 | 1.6 | 3.3713 | 4.2516 | 9.9421 | 5.9109 | 53.8078
o-ester | OMe | 1 | sgandhi3_15_H04 | H | 4 | Cu(OTf)2 | TEA | DCE | 0.10521 | 0.41858 | 0 | 0.10521 | 0 | 0.7046 | 1.0068 | 0 | 1.0681 | 16109.8562 | 1.114 | 153125.0621 | 0.9473 | 64095.3169 |  |  |  |  | 1.0681 | 16109.8562 | 0.7923 | 107892.1666 | 0.6031 | 154171.7589 | 1.6 | 3.3713 | 4.2516 | 12.4159 | 2.4745 | 62.9281
o-ester | OMe | 1 | sgandhi3_15_H05 | H | 5 | Cu(OTf)2 | DIPEA | DCE | 0.08308 | 0.29486 | 0 | 0.08308 | 0 | 0.55043 | 0.82563 | 0 | 1.0673 | 12175.5698 | 1.114 | 146553.1171 | 0.9465 | 43212.1747 |  |  |  |  | 1.0673 | 12175.5698 | 0.7915 | 80667.229 | 0.6023 | 120999.2985 | 1.6 | 3.3713 | 4.2516 | 8.746 | 1.9541 | 51.6029
o-ester | OMe | 1 | sgandhi3_15_H06 | H | 6 | Cu(OTf)2 | none | DCE | 0 | 0 | 0 | 0 | 0 | 0.33165 | 1.4666 | 2.0535 |  |  | 1.114 | 133038.7092 |  |  | 0.4856 | 273189.5191 |  |  |  |  | 0.7923 | 44122.4486 | 0.6023 | 195117.3556 | 1.6 | 3.3713 | 4.2516 | 0 | 0 | 91.6651
o-ester | OMe | 1 | sgandhi3_15_H07 | H | 7 | Cu(OTf)2 | K2CO3 | EtOAc | 0.087858 | 0.046629 | 0 | 0.087858 | 0 | 0.11915 | 0 | 2.27 | 1.0673 | 11660.6024 | 1.1131 | 132721.4486 | 0.9473 | 6188.6503 | 0.4856 | 301282.2426 |  |  | 1.0673 | 11660.6024 | 0.7915 | 15813.2023 |  |  | 1.6 | 3.3713 | 4.2516 | 1.3831 | 2.0665 | 0
o-ester | OMe | 1 | sgandhi3_15_H08 | H | 8 | Cu(OTf)2 | K3PO4 | EtOAc | 0.03631 | 0.096013 | 0 | 0.03631 | 0 | 0.048957 | 0 | 2.7352 | 1.0665 | 4732.7098 | 1.1131 | 130340.3428 | 0.9473 | 12514.3865 | 0.4856 | 356513.0963 |  |  | 1.0665 | 4732.7098 | 0.7923 | 6381.0171 |  |  | 1.6 | 3.3713 | 4.2516 | 2.8479 | 0.85404 | 0
o-ester | OMe | 1 | sgandhi3_15_H09 | H | 9 | Cu(OTf)2 | DMAP | EtOAc | 0.65679 | 0.36147 | 0 | 0.65679 | 0 | 0.46994 | 1.4774 | 0.3813 | 1.0673 | 84749.2514 | 1.114 | 129035.2521 | 0.9473 | 46642.9152 | 0.4865 | 49201.6081 |  |  | 1.0673 | 84749.2514 | 0.7923 | 60639.3928 | 0.6023 | 190638.5552 | 1.6 | 3.3713 | 4.2516 | 10.722 | 15.448 | 92.3397
o-ester | OMe | 1 | sgandhi3_15_H10 | H | 10 | Cu(OTf)2 | TEA | EtOAc | 0.077838 | 0.43446 | 0 | 0.077838 | 0 | 0.97318 | 1.3847 | 0.27787 | 1.0673 | 11929.6442 | 1.114 | 153261.7346 | 0.9473 | 66586.4791 | 0.4865 | 42587.5745 |  |  | 1.0673 | 11929.6442 | 0.7923 | 149150.9635 | 0.6023 | 212215.8298 | 1.6 | 3.3713 | 4.2516 | 12.8869 | 1.8308 | 86.5426
o-ester | OMe | 1 | sgandhi3_15_H11 | H | 11 | Cu(OTf)2 | DIPEA | EtOAc | 0.082042 | 0.2672 | 0 | 0.082042 | 0 | 0.91307 | 1.4398 | 0.35757 | 1.0673 | 12681.5595 | 1.114 | 154574.3197 | 0.9473 | 41302.1022 | 0.4865 | 55271.0015 |  |  | 1.0673 | 12681.5595 | 0.7923 | 141136.9497 | 0.6023 | 222559.989 | 1.6 | 3.3713 | 4.2516 | 7.9256 | 1.9297 | 89.9903
o-ester | OMe | 1 | sgandhi3_15_H12 | H | 12 | Cu(OTf)2 | none | EtOAc | 0.53432 | 0.31797 | 0 | 0.53432 | 0 | 0.87271 | 1.5273 | 0.11294 | 1.0673 | 67876.4896 | 1.114 | 127033.8472 | 0.9473 | 40392.4826 | 0.4915 | 14346.6044 |  |  | 1.0673 | 67876.4896 | 0.7915 | 110863.2876 | 0.6023 | 194023.251 | 1.6 | 3.3713 | 4.2516 | 9.4315 | 12.5674 | 95.4598